## Bills Of Quantities
Page | Item | Description | Uom | Quantity | Rate | Amount | Total | x | x | x | x | x | x | x | x | x | x | x | x | x
SECTION NO. 1 : PRELIMINARIES
BILL NO.1 : PRELIMINARIES
36 |  | SECTION A - PRINCIPAL BUILDING AGREEMENT
36 |  | Objective and preparations
36 | 1 | Clause 2.0 - Offer acceptance and performance obligations | Item | 1
Bill Total
Section Total
SECTION NO. 2 : BUILDING COMPLEX
[Un/A] Unallocated [A] Chemical Store [B] Potato Facility [C] Fertilizer Shed [D] Workshop [E] Admin [F] Wash Bay and Storage [G] Silos [H] Gate House [I] Ablutions [Z] Item Location (Auto)
BILL NO.1 : ALTERATIONS
38 |  | TRADE PREAMBLES
38 |  | Trade Preambles:
38 |  | For Trade Preambles refer to 'Model Preambles for Trades' (1995 edition) for the full descriptions of material to be used and work to be done in this Bill
38 |  | SUPPLEMENTARY PREAMBLES
38 |  | Descriptions and preambles:
38 |  | Reference shall be made to other trades and preambles for preambles and full descriptions of items not fully described in this trade which shall apply equally to the work in this trade, unless otherwise described.
38 |  | General:
38 |  | In taking down and removing existing work the uttermost care shall be observed to prevent any structural or other damage to remaining portions of the building, and the Contractor shall provide all shoring, needling, strutting, etc. to insure the stability of all structures during alteration work.
38 |  | Special care shall be exercised during the progress of the work to ensure that any electrical installations, water supply pipes, telephone and other services which may be encountered are not interfered and notice shall be given to the Principal Agent if and disconnection or alterations become necessary.
38 |  | The Contractor shall take all precautions to prevent any nuisance from dust whilst carrying out the work.
39 |  | Materials from the alterations, credit , etc.:
39 |  | Materials recovered from the alterations (except where described as to be re-used or to be handed over to the Employer) will become the property of the Contractor, who may allow credit in respect thereof where provided for in the bills of quantities. Such materials shall not be re-used in new work without written permission from the Principal Agent.
39 |  | Materials described as "removed" shall be removed from the site immediately.
39 |  | Materials described as "handed over to the Employer" shall be carefully dismantled where necessary, neatly stored under cover on site where directed and protected from damage, until required.
39 |  | Materials described as "set aside for re-use" shall be carefully dismantled where necessary, cleaned, neatly stored under cover and protected from damage until required for re-use. Any damage caused to such materials during removal, storage or fixing shall be made good at the Contractor's expense.
39 |  | Disposal of debris, etc.:
39 |  | The Contractor shall be responsible for the removal from the site of all materials, debris and rubbish resulting from the alterations.
39 |  | Making good damaged work:
39 |  | The Contractor shall make good in all trades to existing work where damaged or disturbed through the alterations with all necessary new materials to match existing.
39 |  | Forming new openings or altering openings in existing walls:
39 |  | Descriptions of forming new openings or altering openings in existing walls shall be deemed to include breaking out for and forming new brick, in-situ concrete or prestressed concrete lintels and DPC including all reinforcement, formwork, turning pieces, etc., building up jambs or portions of openings as described with brickwork or blockwork properly toothed and bonded to existing, building cavities of hollow walls solid where necessary and making good finishes all round on both sides and into reveals.
39 |  | Building up openings:
39 |  | Descriptions of building up existing openings where given in number shall be deemed to include preparing existing surfaces all round, brickwork or blockwork properly toothed and bonded to existing, wedging up and making good finishes on both sides as described.
40 |  | TEMPORARY BARRIERS, SCREENS, ETC.
40 |  | Temporary barriers, screens, etc., including removal:
40 | 1 | Dust screen 2,7mm high between concrete floor and ceiling formed of suitable timber framing with 250 micron polyethylene sheeting stapled on including corners, ends, etc. | m | 100
[Un/A] 100.00
40 |  | Taking down and removing roofs, floors, panelling, ceilings, partitions, etc.
40 | 2 | Take down existing sisolation | m² | 107
[A] 107.00
40 |  | REMOVAL OF EXISTING WORK
40 |  | Cut surface beds, etc.:
40 | 3 | Saw cut through existing 125mm thick surface bed, slab, etc. (removal elsewhere). | m | 26
[D] 26.00
40 |  | Breaking up and removing reinforced concrete including cutting off and removing reinforcement:
40 | 4 | Surface bed, etc. | m³ | 30
[D] 30.00
40 |  | Taking out and removing doors, windows, etc., including thresholds, sills, etc., and building up openings in brick walls including making good cement plaster on both sides (making good paintwork elsewhere):
40 | 5 | Timber single door and steel frame approximately 850 x 2100mm high overall from 230mm wall. | No | 14
[A] 3.00 [B] 3.00 [E] 8.00
40 |  | Taking down and removing roofs, floors, panelling, ceilings, partitions, etc.
40 | 6 | IBR roof sheets | m² | 154
[D] 154.00 [G] .00
40 | 7 | Acoustic tile suspended ceilings including suspension grid, hangers, cornice, etc. | m² | 353
[A] 240.00 [E] 113.00
40 | 8 | Steel flashings to door openings, once bent | m² | 13
[A] 13.00
40 | 9 | IBR vertical cladding | m² | 239
[C] 239.00 [G] .00
40 | 10 | Removal of roof flashing | m | 22
[E] 22.00
41 | 11 | Timber meranti skirting from walls | m | 339
[A] 228.00 [E] 111.00
41 |  | Taking up and removing vinyl floor coverings, carpeting, etc.:
41 | 12 | Vinyl sheet floor covering with welded joints and turn-ups and remove including preparing screed (elsewhere measured) for new vinyl floor covering. | m² | 860
[A] 240.00 [B] 507.00 [E] 113.00
41 | 13 | Extra over for the preparation of the screed prior to laying of the new vinyl sheet flooring by cleaning the surfaces until free of all traces of curing agents, laitance and contamination such as dust, dirt, waxes, oils, bitumen, old floor coverings and coatings, paint, grease, curing and sealing compounds, weak cement, etc. preferably by scabbling. | m² | 860
[A] 240.00 [B] 507.00 [E] 113.00
41 |  | Hacking up/off and removing granolithic, screeds, plaster, etc., from concrete or brickwork and preparing surfaces for new screeds, plaster, etc.:
41 | 14 | 40mm Screed from floors. | m² | 388
[D] 388.00
41 |  | Taking out and removing piping, sanitary fittings, etc., including disconnecting piping from fittings and making good floor and wall finishes (making good tiling and paintwork elsewhere):
41 | 15 | 125 x 85mm PVC gutters including fittings | m | 149
[A] 69.00 [B] 80.00
41 | 16 | 85mm PVC downpipes including fittings | m | 21
[A] 21.00
41 | 17 | Vitreous china wash hand basin. | No | 6
[A] 4.00 [E] 2.00
41 | 18 | Vitreous china WC. | No | 4
[A] 2.00 [E] 2.00
41 |  | PREPARATORY WORK TO EXISTING SURFACES
41 |  | Preparatory work to existing surfaces:
41 | 19 | External plaster to walls in patching | m² | 25
[E] 25.00
41 |  | MAKING GOOD OF FINISHES, ETC.
41 |  | Screed repairs:
41 | 20 | Hack up and remove area of existing damaged screed, lay new screed mixed with ABE Duralatex minimum thickness 25mm floors in isolated areas. | m² | 60
[A] 60.00
42 |  | Making good to damaged brickwork:
42 | 21 | Repairs to brick walls | m² | 50
[A] 25.00 [D] 25.00
42 |  | Repair and sand existing steel windows, replace hardware and fix putty:
42 | 22 | 300 x 600mm Steel window | No | 2
[E] 2.00
42 | 23 | 900 x 900mm Steel window | No | 8
[A] 6.00 [B] 2.00
42 | 24 | 500 x 700mm Steel window | No | 4
[A] 4.00
42 | 25 | 1000 x 1000mm Steel window | No | 10
[A] 1.00 [B] 6.00 [E] 3.00
42 | 26 | 1200 x 1000mm Steel window | No | 4
[E] 4.00
42 | 27 | 1500 x 1000mm Steel window | No | 6
[A] 2.00 [B] 4.00
42 | 28 | 1500 x 1200mm Steel window | No | 3
[A] 3.00
42 | 29 | 2000 x 1200mm Steel window | No | 11
[A] 11.00
42 |  | DEMOLITIONS
42 |  | Demolitions of existing structures on site:
42 | 30 | Removal of steel Wash Bay structure | No | 1
[F] 1.00
42 | 31 | Removal of brick and concrete toilet block | No | 1
[Z] 1.00
42 |  | BUDGETARY ALLOWANCES:
42 |  | NOTE: The following will be measured out and priced on the basis of the tariffs in these bills of quantities which will form part of the contract documents:
42 |  | Design contingency:
42 | 32 | Provide the amount of R50 000.00 (fifty thousand rand) for alterations and removal of items including making good existing finishes inside existing building not measured. | Item |  |  | 50000
[Z] 1.00
Bill Total
BILL NO.2 : EARTHWORKS
44 |  | TRADE PREAMBLES
44 |  | Trade Preambles:
44 |  | For Trade Preambles refer to 'Model Preambles for Trades' (1995 edition) for the full descriptions of material to be used and work to be done in this Bill
44 |  | SUPPLEMENTARY PREAMBLES
44 |  | Project Specification:
44 |  | Tenderers are referred to the detailed Engineer's project specification (general and trade specific) annexed to these Bills of Quantities for additional specifications and preambles that must be complied with. Tenderers must also ensure that, except for items required to be measured in terms of the specified Standard System, all related costs resulting from these additional specifications and trade preambles must be included in their relevant rates. No claims for additional compensation will be entertained in this regard.
44 |  | Nature of ground:
44 |  | A soils investigation has been carried out on site by the Engineer and the report is annexed to these Bills of Quantities. Descriptions of excavations shall be deemed to include all ground conditions classifiable as earth described in the above report and where conditions of a more difficult character are indicated these are separately measured.
45 |  | Carting away of excavated material:
45 |  | Descriptions of carting away of excavated material shall be deemed to include loading excavated material onto trucks directly from the excavations or, alternatively, from stock piles situated on the building site.
45 |  | Excavations, filling , etc.
45 |  | The Contractor shall notify the Principal Agent as soon as the excavations are ready to receive foundations and no building work may be started until the Principal Agent has approved the excavations.
45 |  | Over excavations taken beyond the levels and sizes shown or required to obtain a solid foundation shall be filled by the contractor, at his own expense, with 15MPa concrete.
45 |  | Should the Contractor consider that any of the excavations are more difficult in nature than excavations in "earth" he shall immediately notify the Quantity Surveyor in writing. Failing such notification the excavations shall be deemed to be in "earth" and shall be measured and valued accordingly.
45 |  | The Contractor may use any method he chooses to excavate any class of material, but his chosen method of excavations shall not determine the classification of the material excavated.
45 |  | Blasting:
45 |  | No blasting will be allowed without the written permission of the Principal Agent.
45 |  | Should blasting be necessary, the Contractor shall take every precaution to protect the Works and persons, animals and property in the vicinity of the Works. The Contractor will be held responsible for any injury or damage caused by any blasting operations and shall make good such damage at his own expense.
45 |  | Testing:
45 |  | Prices for filling are to include for all necessary density tests in accordance with SABS 1200D
45 |  | Prescribed density tests:
45 |  | NOTE: The Contractor is specifically referred to the SABS 1200 clause regarding the number of density tests required on the layer work, filling, etc. The tests as prescribed are deemed to be included in the appropriate rates for the layer work, filling, etc. and will not be paid for separately. The following density tests measured are over and above those normally required by SABS 1200 and is for the use of the Engineer only and will only be paid for if instructed in writing and approved as acceptable by the Engineer.
46 |  | EXCAVATION OTHER THAN BULK
46 |  | Excavation in earth not exceeding 2m deep:
46 | 1 | Trenches. | m³ | 64
[F] 6.00 [H] 11.00 [I] 47.00
46 | 2 | Reduced levels under floors | m³ | 26
[H] 3.00 [I] 23.00
46 | 3 | Holes for bases | m³ | 26
[B] 12.00 [F] 14.00
46 |  | Excavation in earth exceeding 2m but not exceeding 4m deep:
46 | 4 | For service pit | m³ | 68
[D] 68.00
46 |  | Extra over excavations other than bulk in earth for excavation in:
46 | 5 | Soft rock. | m³ | 19
[B] 1.00 [D] 7.00 [F] 2.00 [H] 2.00 [I] 7.00
46 | 6 | Hard rock. | m³ | 10
[B] 1.00 [D] 3.00 [F] 1.00 [H] 1.00 [I] 4.00
46 |  | Risk of collapse of excavations other than bulk:
46 | 7 | Sides of trench and hole excavations not exceeding 1,5m deep. | m² | 263
[B] 19.00 [D] .00 [F] 67.00 [H] 33.00 [I] 144.00
46 | 8 | Sides of trench and hole excavations exceeding 1,5m deep. | m² | 52
[D] 52.00
46 |  | CARTING AWAY.
46 |  | Extra over all excavations for loading, carting and dumping surplus excavated material (no allowance made for increase in bulk):
46 | 9 | Off site to a dumping site to be found by the Contractor. | m³ | 91
[B] 4.00 [D] 48.00 [F] 8.00 [H] 8.00 [I] 23.00
46 |  | EARTH FILLING, ETC.
46 |  | Compaction of surfaces:
46 | 10 | Compaction of ground surface under concrete floors including scarifying for a depth of 150mm, breaking down oversize material, adding suitable material where necessary and compacting to 95% Mod AASHTO density. | m² | 84
[H] 7.00 [I] 77.00
47 |  | Earth filling obtained from excavations and/or prescribed stock piles, compacted to a density of at least 95% Mod. AASHTO maximum density:
47 | 11 | Backfilling to trenches, holes, etc. | m³ | 52
[B] 8.00 [D] 21.00 [F] 12.00 [H] 3.00 [I] 8.00
47 |  | Filling with G5 material supplied and carted onto site by the Contractor, compacted to a density of at least 98% Mod. AASHTO maximum density:
47 | 12 | Backfilling to under concrete floors, etc | m³ | 26
[D] 13.00 [H] 1.00 [I] 12.00
47 |  | Filling with G7 material supplied and carted onto site by the Contractor, compacted to a density of at least 97% Mod. AASHTO maximum density:
47 | 13 | Backfilling to under concrete floors, etc. | m³ | 27
[D] 14.00 [H] 1.00 [I] 12.00
47 |  | Filling with course river sand supplied by contractor, consolidated:
47 | 14 | Under floors, etc. | m³ | 1
[D] 1.00
47 | 15 | Behind retaining walls | m³ | 2
[D] 2.00
47 |  | KEEPING EXCAVATIONS FREE OF WATER
47 |  | Keeping excavations free of water:
47 | 16 | Keeping excavations free of all water other than subterranean water. | Item | 1
[Un/A] 1.00
Bill Total
BILL NO.3 : CONCRETE, FORMWORK AND REINFORCEMENT
49 |  | TRADE PREAMBLES
49 |  | Trade Preambles:
49 |  | For Trade Preambles refer to 'Model Preambles for Trades' (1995 edition) for the full descriptions of material to be used and work to be done in this Bill
49 |  | SUPPLEMENTARY PREAMBLES
49 |  | Project Specification:
49 |  | Tenderers are referred to the detailed Engineer's project specification (general and trade specific) annexed to these Bills of Quantities for additional specifications and preambles that must be complied with. Tenderers must also ensure that, except for items required to be measured in terms of the specified Standard System, all related costs resulting from these additional specifications and trade preambles must be included in their relevant rates. No claims for additional compensation will be entertained in this regard.
49 |  | Cost of tests:
49 |  | The costs of making, storing and testing of concrete test cubes as required under clause 7 'Tests' of SABS 1200 G shall include the cost of providing cube moulds necessary for the purpose, for testing costs and for submitting reports on the tests to the Principal Agent. The testing shall be undertaken by an independent firm or institution nominated by the Contractor to the approval of the Principal Agent. (Test cubes are measured separately).
50 |  | Formwork:
50 |  | Descriptions of formwork shall be deemed to include use and waste only (except where described as left in or permanent), for fitting together in the required forms, wedging, plumbing and fixing to true angles and surfaces as necessary to ensure easy release during stripping and for reconditioning as necessary before re-use.
50 |  | The vertical strutting shall be carried down to such construction as is sufficiently strong to afford the required support without damage and shall remain in position until the newly constructed work is able to support itself.
50 |  | Formwork to soffits of solid slabs etc., shall be deemed to be to slabs not exceeding 250mm thick unless otherwise described.
50 |  | Formwork to sides of bases, pile caps, ground beams, etc., will only be measured where it is prescribed by the Engineer for design reasons. Formwork necessitated by irregularity or collapse of excavated faces will not be measured and the cost thereof shall be deemed to be included in the allowance for taking the risk of collapse of the sides of the excavations, provision for which is made in Earthworks.
50 |  | Contractors must note that an item with a provisional quantity has been measured for such possible work and that the tendered rate will be applied to the actual quantity if such work has been prescribed by the Engineer as indicated above. However, the mere presence of this item in these bills of quantities does not indicate that such work is required or prescribed, but that this item will be omitted in the final account and actual work will only be measured for inclusion in the final account if prescribed by the engineer as indicated above.
50 |  | Slip joints between concrete and brickwork:
50 |  | Slip joints shall be provided between brickwork and concrete slabs, beams by levelling up and trowelling smooth the bearing surfaces of brickwork with 3:1 cement mortar and covering the bearings before the concrete is cast, with two layers of one side smooth tempered hardboard, with the smooth side in contact.
50 |  | Concrete in panels:
50 |  | Descriptions of surface beds cast in panels shall be deemed to include casting in panels approximately 9m². Descriptions (prices) of concrete in surface beds cast in panels shall be deemed to include formwork, fillets and the like in forming the panels.
51 |  | REINFORCED CONCRETE CAST AGAINST EXCAVATED SURFACES
51 |  | 25 MPa/19mm Concrete:
51 | 1 | Footings | m³ | 13
[F] 2.00 [H] 2.00 [I] 9.00
51 | 2 | Bases | m³ | 7
[B] 3.00 [F] 4.00
51 |  | REINFORCED CONCRETE
51 |  | 25 MPa/19mm Concrete including Penetron Admixture:
51 | 3 | Slab to bottom of service pit | m³ | 3
[D] 3.00
51 | 4 | Walls of service pit | m³ | 7
[D] 7.00
51 | 5 | Raking stairs | m³ | 1
[D] 1.00
51 |  | 25 MPa/19mm Concrete:
51 | 6 | Stub columns | m³ | 2
[B] 1.00 [F] 1.00
51 |  | 30 MPa/19mm Concrete:
51 | 7 | Surface beds. | m³ | 10
[D] .00 [H] 2.00 [I] 8.00
51 | 8 | Slabs including beams and inverted beams. | m³ | 1
[H] 1.00
51 |  | 35 MPa/19mm Concrete:
51 | 9 | Surface beds | m³ | 26
[B] 9.00 [D] 17.00 [F] .00
51 |  | FINISHING TOP SURFACE OF CONCRETE
51 |  | Finishing top surfaces of concrete smooth with a wood float:
51 | 10 | Surface beds, slabs, etc. | m² | 21
[D] 12.00 [F] .00 [H] 9.00
51 | 11 | Surface beds, slabs, etc. to falls. | m² | 4
[F] .00 [H] 4.00
51 |  | TEST BLOCKS
51 |  | Test blocks:
51 | 12 | Making and testing set of three 150 x 150 x 150mm concrete strength test cubes. (Provisional) | Sets | 11
[B] 2.00 [D] 2.00 [F] .00 [H] 3.00 [I] 4.00
52 |  | ROUGH FORMWORK (DEGREE OF ACCURACY II)
52 |  | Rough Formwork to Sides:
52 | 13 | Stub columns | m² | 15
[B] 7.00 [F] 8.00
52 | 14 | Edges, risers, ends and reveals not exceeding 300mm high or wide. | m | 42
[B] 33.00 [F] .00 [H] 9.00
52 | 15 | Sides of concrete retaining walls | m² | 60
[D] 60.00
52 |  | Rough Formwork to Soffits:
52 | 16 | Slabs propped not exceeding 3.5m high. | m² | 4
[H] 4.00
52 | 17 | Stairs on rake | m² | 3
[D] 3.00
52 |  | Saw-cut joints
52 | 18 | 4 x 38mm Saw-cut joints in top of concrete | m | 32
[B] 32.00 [F] .00
52 |  | Vertical joggle construction joints through concrete
52 | 19 | Surface beds not exceeding 300mm thick | m | 5
[B] 5.00 [F] .00
52 |  | REINFORCEMENT
52 |  | High tensile steel reinforcement to structural concrete work: (Provisional)
52 | 20 | 10mm Diameter bars. | Tonnes | 1.06
[D] 1.06
52 | 21 | 12mm Diameter bars. | Tonnes | 1
[H] .25 [I] .75
52 | 22 | 16mm Diameter bars. | Tonnes | 1
[H] .25 [I] .75
52 |  | Fabric reinforcement:
52 | 23 | Type 395 fabric reinforcement in concrete surface beds, slabs, etc. | m² | 226
[D] 136.00 [F] .00 [H] 13.00 [I] 77.00
52 |  | Penebar to concrete joints:
52 | 24 | To concrete joints, not exceeding 300mm wide | m | 61
[D] 61.00
Bill Total
BILL NO.4 : MASONRY
54 |  | TRADE PREAMBLES
54 |  | Trade Preambles:
54 |  | For Trade Preambles refer to 'Model Preambles for Trades' (1995 edition) for the full descriptions of material to be used and work to be done in this Bill
54 |  | BRICKWORK
54 |  | Project Specification:
54 |  | Tenderers are referred to the detailed Engineer's project specification (general and trade specific) annexed to these Bills of Quantities for additional specifications and preambles that must be complied with. Tenderers must also ensure that, except for items required to be measured in terms of the specified Standard System, all related costs resulting from these additional specifications and trade preambles must be included in their relevant rates. No claims for additional compensation will be entertained in this regard.
54 |  | General:
54 |  | Wherever practicable, brickwork shall be built in stretcher bond. Unless legitimately required to form bond, no false headers shall be used. English bond shall only be used where specifically so indicated or where stretcher bond is not practable.
54 |  | Sizes in descriptions:
54 |  | Where sizes in descriptions are given in brick units, 'one brick' shall represent the length and 'half brick' the width of a brick.
55 |  | Walls, etc.:
55 |  | Descriptions of hollow walls shall be deemed to include leaving every fifth perpend of the bottom course of the external skin open as a weep hole.
55 |  | Walls in two skins described as 'bagged and sealed' shall be deemed to include having the outer face of the inner skin bagged with 1:6 cement and sand mixture and sealed with two coats 'Brixeal' bitumen emulsion waterproofing coating.
55 |  | Load bearing brickwork.:
55 |  | Load bearing brickwork must comply with the specifications as detail and specified on the engineers drawings annexed to these bills of quantities and must be allowed for accordingly in the applicable item rate.
55 |  | Face bricks:
55 |  | Bricks to be of standard size 222 x 106 x 73mm and shall be ordered timeously to obtain uniformity in size and colour (52 units/m² net per single skin with 10mm mortar joints excluding waste)
55 |  | Pointing:
55 |  | Descriptions of recessed pointing to fair face brickwork and face brickwork shall be deemed to include square recessed, hollow recessed, weathered pointing, etc.
55 |  | BRICKWORK IN FOUNDATIONS (PROVISIONAL)
55 |  | Brickwork of NFX bricks (14 MPa nominal compressive strength) in class II mortar
55 | 1 | One brick wall | m² | 74
[F] .00 [H] 14.00 [I] 60.00
55 |  | BRICKWORK IN SUPERSTRUCTURE
55 |  | Brickwork of NFP bricks in class II mortar:
55 | 2 | Half brick walls. | m² | 34
[H] 9.00 [I] 25.00
55 | 3 | One brick walls. | m² | 175
[F] .00 [H] 36.00 [I] 139.00
55 |  | BLOCKWORK IN SUPERSTRUCTURE
55 |  | Blockwork of in class II mortar:
55 | 4 | M9 Block walls | m² | 61
[C] 61.00
55 |  | BRICKWORK SUNDRIES
55 |  | Galvanised brickwork reinforcement:
55 | 5 | 75mm Wide reinforcement built in horizontally. | m | 136
[H] 36.00 [I] 100.00
56 | 6 | 150mm Wide reinforcement built in horizontally. | m | 700
[F] .00 [H] 144.00 [I] 556.00
56 | 7 | 150mm Wide reinforcement built in horizontally in foundations. | m | 370
[F] .00 [H] 70.00 [I] 300.00
56 |  | Prestressed fabricated lintels:
56 | 8 | 110 x 75mm Lintels in lengths not exceeding 3m. | m | 144
[C] 123.00 [H] 3.00 [I] 18.00
Bill Total
BILL NO.5 : WATERPROOFING
58 |  | TRADE PREAMBLES
58 |  | Trade Preambles:
58 |  | For Trade Preambles refer to 'Model Preambles for Trades' (1995 edition) for the full descriptions of material to be used and work to be done in this Bill
58 |  | Waterproofing of roofs, basements, etc. shall be laid under a ten year guarantee. Waterproofing to roofs shall be laid to even falls to outlets etc., with necessary ridges, hips and valleys. Descriptions of sheet or membrane waterproofing shall be deemed to include additional labour to turn-ups and turn-downs
58 |  | SUPPLEMENTARY PREAMBLES
58 |  | Supplementary Preambles:
58 |  | Waterproofing of roofs, basements, etc. shall be laid under a ten year guarantee. Waterproofing to roofs shall be laid to even falls to outlets etc., with necessary ridges, hips and valleys. Descriptions of sheet or membrane waterproofing shall be deemed to include additional labour to turn-ups and turn-downs
58 |  | Waterproofing to roofs shall be laid to even falls to outlets, etc. with necessary ridges, hips and valleys. Descriptions of sheet or membrane waterproofing shall be deemed to include additional labour to turn-ups and turn-downs.
58 |  | Fidia waterproofing is to be laid in accordance with Fidia's Code of Practice by an Approved Fidia Contractor.
59 |  | Preparation of substrata: Screeded roof surfaces shall be firm, dry and clean. Corners shall be coved or arris rounded. All surfaces to receive Fidia are to be fully primed with a solvent based bitumen primer. Timber boarded roof surfaces shall be dry, clean and even. All internal angles are to receive a timber triangular fillet. Corners and edges shall be arris rounded.
59 |  | DAMPPROOFING OF WALLS AND FLOORS
59 |  | One layer of 375 micron Consol Plastics Brikgrip DPC embossed damp proof course:
59 | 1 | In walls. | m² | 22
[H] 5.00 [I] 17.00
59 |  | One Layer "abe Index Fidia plain 4mm" waterproofing membrane fully bonded to "bituprime" primed surface by means of 'torch on fusion' with 100mm side laps and 150mm end laps with slate granules of various colours to the weathering side of the membrane:
59 | 2 | On roofs to falls. | m² | 41
[B] 37.00 [H] 4.00
59 |  | Gundle® USB Green' 250 µm membrane to SABS mark 952-1985 Type C laid with minimum 150mm overlaps and sealed with 'Gunplas®' pressure sensitive tape:
59 | 3 | Under concrete surface beds. | m² | 144
[D] 56.00 [H] 11.00 [I] 77.00
59 |  | One layer of Coprox damp proof course:
59 | 4 | In walls | m² | 50
[A] 50.00
59 |  | JOINT SEALANTS, ETC.
59 |  | Sikaflex-Pro 2HP' polysulphide sealing compound including backing cord, bond breaker, primer, etc.
59 | 5 | 10 x 12mm In vertical expansion joints. | m | 131
[B] 49.00 [F] 51.00 [H] 6.00 [I] 25.00
59 |  | FIN DRAIN
59 |  | "Fin Drain" to service pit walls
59 | 6 | Fin Drain to engineers detail | Item | 1
[Z] 1.00
Bill Total
BILL NO.6 : ROOF COVERINGS
61 |  | TRADE PREAMBLES
61 |  | Trade Preambles:
61 |  | For Trade Preambles refer to 'Model Preambles for Trades' (1995 edition) for the full descriptions of material to be used and work to be done in this Bill.
61 |  | SUPPLEMENTARY PREAMBLES
61 |  | Ribbed roofing sheets:
61 |  | The sheets shall be fixed in accordance with the manufacturer's recommendations with side-laps on the leeward side of the prevailing wind direction.
61 |  | Cutting of sheets:
61 |  | All cutting of sheets shall be properly performed and all exposed cut edges shall be perfectly straight and treated to match roof finish.
61 |  | RIBBED METAL SHEETING AND ACCESSORIES
61 |  | Double interlocking concealed fix SAFINTRA SAFLOCK 410' 0,8mm thick aluminium sheet with approved colortech colour finish to one side and half coat "Classicoat Grey' other side and accessories fixed to timber purlins or rails at 1300mm centres:
61 | 1 | Roof covering with pitch not exceeding 25 degrees, in transportable lengths not exceeding 20m. | m² | 515
[B] 70.00 [D] 154.00 [F] 147.00 [G] .00 [H] 18.00 [I] 126.00
61 | 2 | Vertical cladding | m² | 145
[C] 145.00 [G] .00
62 |  | SAFLOCK 140' Flashings
62 | 3 | Ridge capping 600mm girth and three times bent along girth including ridge closer to suit 'Safintra A7 IBR' profile. | m | 33
[D] 19.00 [I] 14.00
62 | 4 | GSI flashing with cromet finish laid over roof and bargeboard 300mm girth, two times bent along girth and notched on site to suit roof profile. | m | 18
[I] 18.00
62 | 5 | GSI flashing with cromet finish laid over roof and bargeboard 400mm girth, two times bent along girth and notched on site to suit roof profile. | m | 18
[I] 18.00
62 | 6 | Vertical flashing to sides of door openings | m² | 13
[A] 13.00
62 | 7 | Flashing to barges for 500mm girth once bent | m | 22
[E] 22.00
62 |  | ROOF AND WALL LINING AND INSULATION
62 |  | Super Sisalation® Heavy Industrial Grade 420 - Double sided reflective foil laminate incorporating layers of kraft paper and reinforcing scrim, laminated to a blue polyethylene waterproof sheet utilizing low density polyethylene (218gsm).
62 | 8 | Insulation laid taut over timber rafters (at approximately 750mm centres) and fixed concurrent with tiling battens, purlins, etc. | m² | 558
[A] 107.00 [B] 451.00
Bill Total
BILL NO.7 : CARPENTRY AND JOINERY
64 |  | TRADE PREAMBLES
64 |  | Trade Preambles:
64 |  | For Trade Preambles refer to 'Model Preambles for Trades' (1995 edition) for the full descriptions of material to be used and work to be done in this Bill
64 |  | SUPPLEMENTARY PREAMBLES
64 |  | Particle board:
64 |  | Particle board shall comply with the following specifications: a) SABS 1300 Particle board: exterior and flooring type b) SABS 1301 Particle board: interior type.
64 |  | Joinery:
64 |  | Descriptions of frames shall be deemed to include frames, transoms, mullions, rails, etc.
64 |  | Descriptions of hardwood joinery shall be deemed to include pelleting of bolt holes.
64 |  | Fixing:
64 |  | Items described as nailed shall be deemed to be fixed with hardened steel nails or shot pins to brickwork or concrete.
64 |  | SKIRTINGS
64 |  | Wrought meranti:
64 | 1 | 22 x 144mm Rebated and chamfered skirting with two anti-warping grooves to back, sealed with bitumen to back, back edge and side edges including 22 x 22mm twice rebated bead at junction with wall, plugged with HPS anchors and pelleted. | m | 339
[A] 228.00 [E] 111.00
65 |  | FRAMED DOORS ETC
65 |  | Wrought meranti doors:
65 | 2 | 44mm Framed batten door 813 x 2032mm high of 44 x 108mm top rail and stiles, 16 x 114mm middle ledge, 16 x 108mm braces and 22 x 220mm bottom ledge filled in with 22mm V-jointed one side boarding and covered on other side with 6mm plywood with veneer to match door let into and including rebates all round including weatherboard with all V-joints and weatherboard sealed with polysulphide sealant . | No | 9
[A] 3.00 [E] 1.00 [H] 1.00 [I] 4.00
65 | 3 | 44mm Framed batten door 1680 x 1983mm high of 44 x 108mm top rail and stiles, 16 x 114mm middle ledge, 16 x 108mm braces and 22 x 220mm bottom ledge filled in with 22mm V-jointed one side boarding and covered on other side with 6mm plywood with veneer to match door let into and including rebates all round including weatherboard with all V-joints and weatherboard sealed with polysulphide sealant . | No | 2
[A] 2.00
65 |  | SOLID LAMINATED CORE FLUSH DOORS
65 |  | Solid laminated heavy duty SABS approved interior core flush doors with masonite veneer both sides and hardwood edge strips hung to steel frames:
65 | 4 | 40mm Door 813 x 2032mm high. | No | 30
[A] 13.00 [B] 3.00 [E] 7.00 [H] 1.00 [I] 6.00
65 |  | FRAMED FRAMES, ETC.
65 |  | Wrought meranti:
65 | 5 | 108 x 44mm Rebated frame. | m | 36
[H] 5.00 [I] 31.00
65 |  | NAIL PLATED TIMBER ROOF TRUSS CONSTRUCTION, ETC.
65 |  | Sawn Softwood
65 | 6 | Roof construction to double pitched roof 7.5m x 14m overall on plan x 1.6m high overall, including wallplates, trusses, rafters, permanent bracing and 38x38mm purlins for roof covering (elsewhere measured) | No | 1
[I] 1.00
65 | 7 | Roof construction single pitched roof 4m x 4.5m overall on plan, including wallplates, trusses, rafters, permanent bracing and 38x38mm purlins for roof covering (elsewhere measured) | No | 1
[H] 1.00
Bill Total
BILL NO.8 : CEILINGS PARTITIONS AND ACCESS FLOORING
67 |  | TRADE PREAMBLES
67 |  | Trade Preambles:
67 |  | For Trade Preambles refer to 'Model Preambles for Trades' (1995 edition) for the full descriptions of material to be used and work to be done in this Bill
67 |  | SUPPLEMENTARY PREAMBLES
67 |  | Descriptions:
67 |  | Items described as nailed shall be deemed to be fixed with hardened steel nails or pins or shot pinned to brickwork or concrete.
67 |  | Items described as plugged shall be deemed to include screwing to fibre, plastic or metal plugs at not exceeding 600mm centres, and where described as bolted the bolts have been given.
67 |  | Bulkheads:
67 |  | Bulkheads are those areas of ceilings which occur at a level or plane differing from the general ceiling level or plane. Their function is to conceal services, or merely to create an architectural feature.
67 |  | Bulkheads will only be measured as such when they conform with the above description and when the horizontal or vertical dimensions do not exceed 1200mm. Where these dimensions exceed 1200mm the horizontal or vertical ceilings are included in the general ceiling measurements.
68 |  | 6mm 'Gyproc Rhinoceil Prestige S-flush' flush plastered ceiling with taper edged boards, fixed print side up with 25mm galvanized streaker screws at 150mm centres to and including steel brandering at 600mm centres in one direction, all supported from above with PVC coated galvanised wires to approval, at centres not exceeding 1200mm, including galvanised steel brandering, framework, galvanised main tees and cross tees centres, all fixed to concrete at centres. Joints to be covered with 'Rhinotape' fixed over joints (double over butt joints) the whole finished with a 6mm thick coat of 'Rhinolite' gypsum skim plaster, all in strict accordance with the manufacturer's instructions:
68 | 1 | Ceilings suspended not exceeding 1m below timber trusses including galvanised supports, framework, etc. | m² | 439
[A] 240.00 [E] 113.00 [H] 9.00 [I] 77.00
68 |  | Rhino gypsum cornice
68 | 2 | Cornice | m | 455
[A] 250.00 [E] 121.00 [H] 12.00 [I] 72.00
68 |  | BUDGETARY ALLOWANCES:
68 |  | NOTE: The following will be measured out and priced on the basis of the tariffs in these bills of quantities which will form part of the contract documents:
68 |  | Design contingency:
68 | 3 | Provide the amount of R18 000.00 (eight thousand rand) for design contingency to portion of ceilings not yet designed. | Item |  |  | 18000
[Un/A] 1.00
Bill Total
BILL NO.9 : FLOOR COVERINGS
70 |  | TRADE PREAMBLES
70 |  | Trade Preambles
70 |  | For Trade Preambles refer to 'Model Preambles for Trades' (1995 edition) for the full descriptions of material to be used and work to be done in this Bill
70 |  | SUPPLEMENTARY PREAMBLES
70 |  | Unevenness/wavering of screed substarte to be made good by trhe contractor to smooth uniform, flat and true surface prior to floor covering application
70 |  | VINYL FLOOR COVERINGS, WALL LININGS, ETC.
70 |  | 2,5mm Vinyl tiles to Architects specification:
70 | 1 | On floors. | m² | 349
[A] 236.00 [E] 113.00
70 |  | POLISH, SEALERS, ETC.
70 |  | Polish, sealers, etc.:
70 | 2 | Wash and seal with two coats 'Taski' sealer and polish on vinyl flooring. | m² | 349
[A] 236.00 [E] 113.00
Bill Total
BILL NO.10 : IRONMONGERY
71 |  | TRADE PREAMBLES
71 |  | Trade Preambles:
71 |  | For Trade Preambles refer to 'Model Preambles for Trades' (1995 edition) for the full descriptions of material to be used and work to be done in this Bill
71 |  | SUPPLEMENTARY PREAMBLES
71 |  | Finishes to ironmongery:
71 |  | Where applicable finishes to ironmongery are indicated by suffixes in accordance with the following list: BS Satin bronze lacquered : CH Chromium plated : SC Satin chromium plated : SE Silver enamelled : GE Grey enamelled : AS Anodised silver : AB Anodised bronze : AG Anodised gold : ABL Anodised black : PB Polished brass : PL Polished and lacquered : PT Epoxy coated.
71 |  | DORMA'
71 | 1 | DORMA Hat and coat hook as drip hook 1800mm high as supplied Code: DHC-SS-031B | No | 5
[I] 5.00
71 |  | Neptune:
71 | 2 | Shower soap dish Round polished Stainless Steel Code: HLL-NEPTUNE011 | No | 4
[I] 4.00
71 |  | BUDGETARY ALLOWANCES:
71 |  | NOTE: The following will be measured out and priced on the basis of the tariffs in these bills of quantities which will form part of the contract documents:
72 |  | Design contingency:
72 | 3 | Provide the amount of R50 000.00 (fifty thousand rand) for Ironmongery not measured. | Item |  |  | 50000
[Z] 1.00
Bill Total
BILL NO.11 : STRUCTURAL STEELWORK
74 |  | TRADE PREAMBLES
74 |  | Trade Preambles:
74 |  | For Trade Preambles refer to 'Model Preambles for Trades' (1995 edition) for the full descriptions of material to be used and work to be done in this Bill
74 |  | For Trade Preambles refer to 'Specification of Materials and Methods' (PW371) for the full descriptions of material to be used and work to be done in this Bill
74 |  | SUPPLEMENTARY PREAMBLES
74 |  | Descriptions:
74 |  | Descriptions of bolts shall be deemed to include nuts and washers.
74 |  | Descriptions of L-shaped and U-shaped anchor bolts shall be deemed to include bending, threading, nuts and washers and embedding in concrete.
74 |  | Descriptions of expansion anchors and bolts and chemical anchors and bolts shall be deemed to include nuts, washers and mortices in brickwork or concrete.
74 |  | Grades of steel:
74 |  | The grade of steel shall be Grade S355JR complying with SANS 1431
74 |  | COLUMNS AND BEAMS
74 |  | Galvanised mild steel:
74 | 1 | IPE 200 I section Columns | Tonnes | 1.5
[B] .75 [F] .75
74 | 2 | IPE 200 I section Rafters | Tonnes | 1.57
[B] .42 [F] 1.15
75 | 3 | 125x50x20x2.5 CFPGLC Purlins | Tonnes | 1.15
[B] .30 [F] .85
75 | 4 | 60x60x5mm Bracing | Tonnes | 0.62
[B] .30 [F] .32
75 |  | Galvanised bolts, rods, anchors to columns, etc.:
75 | 5 | 16mm Threaded rods drilled into concrete beams 150mm deep, epoxed into slab with ABE Epidermix 396 as bolt 180mm long nuts and washes. | No | 72
[B] 32.00 [F] 40.00
75 |  | BUDGETARY ALLOWANCES
75 |  | Budgetary Allowances for unmeasured Structural Steel Work
75 | 6 | Allowance for plates, bolts, etc | Item | 1 |  | 30000
[Z] 1.00
Bill Total
BILL NO.12 : METALWORK
77 |  | TRADE PREAMBLES
77 |  | Trade Preambles:
77 |  | For Trade Preambles refer to 'Model Preambles for Trades' (1995 edition) for the full descriptions of material to be used and work to be done in this Bill
77 |  | SUPPLEMENTARY PREAMBLES
77 |  | Descriptions:
77 |  | Metalwork described as holed for bolt(s) shall be deemed to exclude the bolts unless otherwise described.
77 |  | Descriptions of bolts shall be deemed to include nuts and washers.
77 |  | Descriptions of expansion anchors and bolts and chemical anchors and bolts shall be deemed to include nuts, washers and mortices in brickwork or concrete.
77 |  | GALVANIZED PRESSED STEEL DOOR FRAMES
77 |  | 1,6mm Double rebated frames suitable for half brick walls with three hinges per leaf:
77 | 1 | Frame for door 813 x 2032mm high including standard steel butt hinges. | No | 5
[H] 1.00 [I] 4.00
77 |  | 1,6mm Double rebated frames suitable for 190mm brick walls with three hinges per leaf:
77 | 2 | Frame for door 900 x 2032mm high including standard steel butt hinges. | No | 11
[A] 3.00 [E] 8.00
78 | 3 | Frame for door 1680 x 2032mm high including standard steel butt hinges. | No | 2
[A] 2.00
78 |  | MESH SCREENS
78 |  | Welded mesh screens:
78 | 4 | 100 x 50 x 2.5mm Welded Mesh Screens | m² | 38
[C] 38.00
78 |  | ALUMINIUM WINDOWS, DOORS, GLAZED SCREENS, ETC.
78 |  | Rates:
78 |  | Rates for windows and doors are to include for pointing all round windows and doors externally with silicone after building in.
78 |  | Rates for doors are to include for the door frame sections to be appropriate to accept locks and other furniture specified.
78 |  | Rates for windows and shopfronts are to include for stainless steel grade 304 friction and restrictions stays, natural anodised black aluminium Wedge-less window lever handle to casements as specified.
78 |  | Rates for windows and doors are to include for all furniture, etc. specifications, guarantees and conditions included on the specification pages and the Architect's detailed schedules and drawings annexed to these Bills of Quantities.
78 |  | General:
78 |  | The references given in the descriptions of the windows and doors are to the respective types of windows, doors and shopfronts detailed on the Architect's drawings annexed to these Bills of Quantities.
78 |  | Sheerline Sheerfront shopfront system' purpose made natural anodised aluminium windows, doors and shopfronts glazed with 6.38mm Solarvue neutral HL. glazing plugged to brickwork or concrete:
78 | 5 | Glazed 'Sheerline Sheersash 36' casement window AW03, 600 x 600mm high top hung opening out panel, complete with flat back frame, friction and restrictions stays, etc. with glazing beads and sandblasted vinyl decal with 10mm gaps of clear glass all round to all sections as detailed. | No | 9
[H] 1.00 [I] 8.00
79 | 6 | Glazed 'Sheerline Sheersash 36' casement window AW02, 900 x 900mm high top hung opening out panel, complete with flat back frame, friction and restrictions stays, etc. with glazing beads and sandblasted vinyl decal with 10mm gaps of clear glass all round to all sections as detailed. | No | 4
[I] 4.00
79 | 7 | Glazed 'Sheerline Sheersash 36' casement window AW01, 1200 x 600mm high with fixed bottom panels and top hung opening out panels, complete with flat back frame, friction and restrictions stays, etc. with glazing beads as detailed. | No | 2
[I] 2.00
79 | 8 | Glazed 'Sheerline Sheersash 36' casement window AW01, 3275 x 1485mm sliding opening panels, complete with flat back frame, friction and restrictions stays, etc. with glazing beads and sandblasted vinyl decal with 10mm gaps of clear glass all round to all sections as detailed. | No | 1
[H] 1.00
Bill Total
BILL NO.13 : PLASTERING
81 |  | TRADE PREAMBLES
81 |  | Trade Preambles:
81 |  | For Trade Preambles refer to 'Model Preambles for Trades' (1995 edition) for the full descriptions of material to be used and work to be done in this Bill
81 |  | SUPPLEMENTARY PREAMBLES:
81 |  | Self-levelling screed:
81 |  | Overall news screed surfaces must be level to the Architect's approval. All work must be installed by specialist flooring, subcontractors and verified to be correct and true prior to application of the decorative floor finishes. Tolerances and strengths to be as per "Sand-Cement Floor Screeds" published by The Cement & Concrete Institute 1996 Re-printed 1997. Class of surface regularity is 1. (Screed laid to 1mm tolerance over 1m). Screed strength is category is A for all floor surfaces unless otherwise stated (minimum 25 MPa) and to conform to SABS 0155 (Accuracy in Buildings). All screeds to be tested with "BRE" Screed Tester in accordance with the above publication and approved prior to application of Decorative floor finishes. The rate for this work will be deemed to include for these tests.
81 |  | SCREEDS
81 |  | Screeds on concrete:
81 | 1 | 40mm Thick on floors and landings. | m² | 593
[B] 507.00 [H] 9.00 [I] 77.00
81 |  | Structural Screeds on concrete:
81 | 2 | 50mm Thick on floors and landings. | m² | 388
[Un/A] .00 [D] 388.00
82 |  | Tal Screedmaster self levelling' screeds with compressive strength of 25MPa, steel trowelled on concrete applied in accordance with the manufacturer's recommendations and specifications:
82 | 3 | 6mm Thick on floors and landings. | m² | 470
[B] 470.00
82 |  | INTERNAL PLASTER
82 |  | Cement plaster on brickwork: (IMPORTED SAND ONLY)
82 | 4 | On walls. | m² | 232
[H] 51.00 [I] 181.00
82 | 5 | On narrow widths. | m² | 12
[H] 3.00 [I] 9.00
82 |  | EXTERNAL PLASTER
82 |  | Cement plaster on brickwork composed of 1 part cement and 5 parts sand with 'Sikalite' waterproofing admix with smooth wood float finish:
82 | 6 | On walls. | m² | 318
[A] 25.00 [C] 132.00 [D] 25.00 [F] .00 [H] 41.00 [I] 95.00
82 | 7 | On narrow widths. | m² | 12
[H] 4.00 [I] 8.00
Bill Total
BILL NO.14 : TILING
84 |  | TRADE PREAMBLES
84 |  | Trade Preambles:
84 |  | For Trade Preambles refer to 'Model Preambles for Trades' (1995 edition) for the full descriptions of material to be used and work to be done in this Bill
84 |  | SUPPLEMENTARY PREAMBLES
84 |  | Preparation of surfaces:
84 |  | On both walls and floors there are minimum curing periods for walls and concrete floors as well as screeds and plasters and they are as follows: * New concrete floors require 6 weeks curing time before direct bedding * New brick walls require 6 weeks curing time before direct bedding * New concrete floors require 4 weeks curing time before screeding and the screed another 4 weeks before tiling can commence * New brick walls require 4 weeks curing time before plastering and the plaster another 2 weeks before tiling can commence
84 |  | No adhesive is to be applied to wet screeds nor to screeds with a water content greater than that required by the adhesive manufacturer.
84 |  | Surfaces must be firm and free of dust, mould, oil, grease, wax polish and organic growth. Organic growth must be removed and the spores killed with an effective fungicide such as a household bleaching solution.
84 |  | Existing wall surface to be chipped over approximately 80% of entire surface where applicable, properly prepared, existing paint and laitance to be removed as necessary.
85 |  | Tiles fixed to floor with TAL GOLD STAR 6 rapid setting adhesive mixed 20kg with approximately 5 litres of TAL BOUND (replacing the water in the mix) to the background with a notched trowel. All floor tiling to be laid with minimum 3mm consistent joints between all tiles, pointed in continuous joints with TAL WALL AND FLOOR GROUT mixed 20kg with 6 litres of TAL BOUND (replacing the water in the mix)
85 |  | Tiles fixed to wall surfaces with TAL PROFESSIONAL MIXED 20kg with 5 litres of water applied to wall using a notched wall trowel.
85 |  | Waterproofing background walls and floor slab of showers with TAL SUPERFLEX 1 reinforced with TAL Superflex 1 Mat to form a seamless waterproof membrane. Thereafter key the surface with slurry mix of 1 part TAL Key coat to 2 parts cement (by volume). Thereafter tiling to commence; fixed to wall surfaces with TAL PROFESSIONAL mixed 20kg with 5 litres of water applied to wall using a notched wall trowel.
85 |  | Specification for laying Sandstone tiles to conventional screeds: Tiles must be bedded in normal tile adhesive - using Tylon Wall 'n Floor CM11 tile adhesive in accordance with the manufacturers specification. A grouting raked and tooled half round joint of 8-10mm recommended. Grouting must consist of 1:1 sand and cement. Tiles must be thoroughly cleaned by Tiler after grouting. After all builders traffic is off site, tiles must be cleaned and sealed as follows: Clean tiles with a mild mixture of hydrochloric acid and water preferably using a mechanical scrubbing brush. Wet vacuum all residue. Apply one coat 'Genkem Hydroseal' using lambs wool applicator and allow to dry all in accordance with the manufacturers recommendations. Apply one coat 'Genkem Miracle Seal' and allow to dry all in accordance with the manufacturers recommendations.
85 |  | All wall tiling to be laid with 3mm maximum consistent joints between all tiles, pointed in continuous joints with TAL SUPER WHITE GROUT mixed 20kg with 8 litres of water.
86 |  | PORCELAIN WALL TILING
86 |  | Allow the prime cost amount of R 240.00 per meter square Polished' first grade polished porcelain tiles fixed to new or existing plaster (new plaster elsewhere measured) and flush pointed with jointing compound (All tiling to be laid with 3mm maximum consistent joints between tiles) including preparation of existing surfaces all done in accordance with the manufacturers instructions annexed to these bills of quantities:
86 | 1 | On walls in isolated panels, splashbacks, etc. | m² | 15
[H] 1.00 [I] 14.00
86 | 2 | 100mm high skirting | m | 89
[H] 17.00 [I] 72.00
86 |  | PORCELAIN FLOOR TILING
86 |  | Allow the prime cost amount of R 240.00 per meter square Polished' first grade polished porcelain tiles fixed to new or existing plaster (new plaster elsewhere measured) and flush pointed with jointing compound (All tiling to be laid with 3mm maximum consistent joints between tiles) including preparation of existing surfaces all done in accordance with the manufacturers instructions annexed to these bills of quantities:.
86 | 3 | On floors | m² | 86
[H] 9.00 [I] 77.00
Bill Total
BILL NO.15 : GLAZING
88 |  | TRADE PREAMBLES
88 |  | Trade Preambles:
88 |  | For Trade Preambles refer to 'Model Preambles for Trades' (1995 edition) for the full descriptions of material to be used and work to be done in this Bill
88 |  | TOPS, SHELVES, DOORS, MIRRORS, ETC.
88 |  | 3 mm Silvered float glass copper backed mirrors with polished edges holed for and fixed with chromium plated dome capped mirror screws with rubber buffers to plugs in brickwork or concrete:
88 | 1 | Mirror 450 x 750 mm high with four screws. | No | 5
[H] 1.00 [I] 4.00
Bill Total
BILL NO.16 : PAINTWORK
89 |  | TRADE PREAMBLES
89 |  | Trade Preambles:
89 |  | For Trade Preambles refer to 'Model Preambles for Trades' (1995 edition) for the full descriptions of material to be used and work to be done in this Bill
89 |  | SUPPLEMENTARY PREAMBLES
89 |  | General:
89 |  | All work to be executed in strict accordance with the manufacturer's specifications.
89 |  | Primers and first coats may be thinned in accordance with the paint specifications of Plascon Paints (Pty) Ltd to aid the absorption of the paint.
89 |  | All surfaces must be sound, clean and have a moisture content of less than 8% for walls generally and 3% for slabs/screeds etc.
89 |  | Where surfaces of plaster etc. are sandy/friable, the first coat must be replaced with 'Plascon Merit' plaster primer thinned 10% with turpentine.
89 |  | Colours:
89 |  | Unless otherwise described all paintwork shall be deemed to have a colour value in excess of 7 on the Munsell system in accordance with SANS 1091.
90 |  | ON FLOATED PLASTER
90 |  | Prepare surfaces and remove all loose material, apply one coat 'Plascon Wall and All Pure with Teflon' thinned 10 parts paint and one part water, thereafter two full coats 'Plascon Wall and All with Teflon' paint:
90 | 1 | On interior walls. | m² | 244
[H] 54.00 [I] 190.00
90 | 2 | On exterior walls. | m² | 294
[C] 132.00 [D] 25.00 [F] .00 [H] 45.00 [I] 92.00
90 |  | ON PLASTER BOARD
90 |  | Prepare surfaces and remove all loose material, apply one coat 'Plascon Professional Plaster Primer (PP700)' and two coats 'Plascon Professional Low Sheen Pure Acrylic (PEM1000)' paint:
90 | 3 | On ceilings. | m² | 439
[A] 240.00 [E] 113.00 [H] 9.00 [I] 77.00
90 |  | ON METAL
90 |  | Prepare surfaces and remove all loose material, dust, grease, salts and contamination with 'Plascon Aqua solve Degreaser GR1', rinse and apply one coat 'Plascon Galvogrip Metal Primer', apply one coat 'Plascon Merit Universal Undercoat' and two coats 'Plascon Velvaglo' non-drip semi-gloss enamel paint on galvanised steel:
90 | 4 | On door frames. | m² | 5
[H] 1.00 [I] 4.00
90 |  | ON WOOD, WOOD BOARD
90 |  | Stop, fill, sand down and prepare wood surfaces and apply one coat 'Plascon Oil Wood Primer (UC2)', one coat 'Plascon Merit Universal Undercoat (UC1)' and two coats 'Plascon Velvaglo (VLO)' non-drip semi-gloss paint:
90 | 5 | On interior doors including shop-priming before delivery to site. | m² | 23
[H] 3.00 [I] 20.00
90 |  | Three coats Plascon varnish:
90 | 6 | On exterior doors | m² | 17
[H] 3.00 [I] 14.00
91 |  | One coat wood primer:
91 | 7 | On backs of frames, linings, etc. not exceeding 300mm wide. | m | 25
[H] 5.00 [I] 20.00
91 |  | Stop, sand down and prepare wood surfaces and apply three coats 'Woodoc' external stain sealer:
91 | 8 | On interior skirtings, rails, etc. not exceeding 300 mm girth. | m | 339
[A] 228.00 [E] 111.00
91 |  | ON STRUCTURAL STEEL
91 |  | Prepare surfaces and remove all loose material, dust, grease, salts and contamination with 'Plascon Aqua solve Degreaser GR1', rinse and apply two coats red oxide primer and one coat 'Plascon Velvaglo' non-drip semi-gloss enamel paint or similar as per Architects specification on galvanised steel:
91 | 9 | On structural steel, etc | m² | 198
[B] 68.00 [F] 130.00
91 |  | PREPARATORY WORK TO PREVIOUSLY PAINTED SURFACES
91 |  | Generally:
91 |  | All work to be executed in strict accordance with the manufacturer's specifications.
91 |  | Primers and first coats may only be thinned in accordance with the paint specifications to aid the absorption of the paint.
91 |  | All surfaces must be sound, clean and have a moisture content of less than 8% for walls generally and 3% for slabs/screeds etc.
91 |  | Where surfaces of plaster etc. are sandy/friable, the first coat must be replaced with 'Plascon Merit' plaster primer thinned 10% with turpentine.
91 |  | Previously painted plastered surfaces:
91 |  | Surfaces shall be thoroughly washed down to remove dirt and other contaminants and allowed to dry completely before any paint is applied. Blistered or peeling paint shall be completely removed and cracks shall be opened, filled with 'Polycell Mendall 90' or Polycell Polyfilla Exterior' filler, and sanded smooth. In the case of previously lime washed surfaces, completely remove all lime wash if possible or at least wire brush and scrape down to achieve a 'grey state' exposure of the substrate and apply filler as indicated above.
92 |  | Previously painted metal surfaces:
92 |  | Surfaces shall be thoroughly rubbed and cleaned down to remove dirt and other contaminants and sanded lightly to provide a key for subsequent coats. Blistered or peeling paint shall be completely removed down to bare metal and any rust encountered shall be removed and bare metal areas cleaned, washed with 'Plascon Polycell Sugar Soap' and spot primed with 'Namelcote Synthetic Metal Primer'.
92 |  | Previously painted galvanised metal surfaces:
92 |  | Surfaces shall be thoroughly rubbed and cleaned down to remove dirt and other contaminants and sanded lightly to provide a key for subsequent coats. Blistered or peeling paint shall be completely removed down to bare metal and any rust encountered shall be removed and bare metal areas cleaned with 'Plascon Galvanised Iron Cleaner' and spot primed with 'Galvogrip Metal Primer'.
92 |  | Previously painted structural steel members:
92 |  | Surfaces shall be thoroughly cleaned down by wire brushing the steel surfaces to remove dirt, rust and other contaminants and then applying two coats red oxide paint or similar.
92 |  | Previously painted wood surfaces:
92 |  | Surfaces shall be thoroughly cleaned down. Blistered or peeling paint shall be completely removed and cracks and crevices shall be primed, filled with a filler as described and sanded smooth. In the case of previously varnished surfaces, all existing varnish must be thoroughly sanded off before new coats are applied.
92 |  | ON FLOATED PLASTER
92 |  | Remove any loose and flaking residue by means of wire brushing, wash with 'Polycell Sugar Soap' or weak spirits of salts, open up cracks and make good with 'Polycell Mendall 90' or 'Polycell Polyfilla Interior' filler sanded smooth, apply one coat 'Plascon Wall and All with Teflon thinned 10 parts paint and one part water, thereafter two full coats 'Plascon Wall and All with Teflon' paint on existing water based paint surfaces:
92 | 10 | On interior walls. | m² | 1 746
[A] 864.00 [B] 357.00 [D] 225.00 [E] 300.00
92 | 11 | On exterior walls. | m² | 626
[A] 158.00 [B] 275.00 [D] 75.00 [E] 118.00
93 |  | ON STRUCTURAL STEEL
93 |  | Prepare surfaces and remove all loose material, dust, grease, salts and contamination with 'Plascon Aqua solve Degreaser GR1', rinse and apply two coats red oxide primer and one coat 'Plascon Velvaglo' non-drip semi-gloss enamel paint or similar as per Architects specification on galvanised steel:.
93 | 12 | On steel members | m² | 1 168
[A] 287.00 [B] 269.00 [C] 175.00 [D] 432.00 [E] 5.00
Bill Total
BILL NO.17 : RAINWATER GOODS
95 |  | TRADE PREAMBLES
95 |  | Trade Preambles:
95 |  | For Trade Preambles refer to 'Model Preambles for Trades' (1995 edition) for the full descriptions of material to be used and work to be done in this Bill.
95 |  | SUPPLEMENTARY PREAMBLES
95 |  | Wire gratings:
95 |  | Descriptions of gutter outlets, etc. shall be deemed to include wire balloon gratings.
95 |  | RAINWATER DISPOSAL (CPAP Work Group No 148):
95 |  | Watertite' ogee white epoxy powder coated aluminium:
95 | 1 | 125 x 125mm Eaves gutters with beaded front edge. | m | 291
[A] 69.00 [B] 80.00 [C] 37.00 [D] 47.00 [E] 25.00 [H] 33.00
95 | 2 | Extra over eaves gutter for stopped end. | No | 38
[A] 8.00 [B] 8.00 [C] 4.00 [D] 8.00 [E] 4.00 [H] 2.00 [I] 4.00
95 | 3 | Extra over eaves gutter for outlet for 100mm diameter pipe. | No | 33
[A] 6.00 [B] 6.00 [C] 4.00 [D] 8.00 [E] 4.00 [H] 1.00 [I] 4.00
96 |  | uPVC pipes:
96 | 4 | 100mm Diameter pipes to walls. | m | 99
[A] 21.00 [B] 18.00 [C] 6.00 [D] 27.00 [E] 12.00 [H] 3.00 [I] 12.00
96 | 5 | Extra over rainwater pipe for bend. | No | 58
[A] 12.00 [B] 12.00 [C] 4.00 [D] 12.00 [E] 8.00 [H] 2.00 [I] 8.00
96 | 6 | Extra over rainwater pipe for shoe. | No | 31
[A] 6.00 [B] 6.00 [C] 4.00 [D] 6.00 [E] 4.00 [H] 1.00 [I] 4.00
96 |  | BUDGETARY ALLOWANCES:
96 |  | NOTE: The following will be measured out and priced on the basis of the tariffs in these bills of quantities which will form part of the contract documents:
96 |  | Design contingency:
96 | 7 | Provide the amount of R18 000.00 for replacement and refurbishment of existing Jojo water storage tanks including all pipework and plinths. | Item |  |  | 18000
[Z] 1.00
Bill Total
Section Total
SECTION NO. 3 : PLUMBING AND DRAINAGE
BILL NO.1 : STORM WATER DRAINAGE
100 |  | TRADE PREAMBLES
100 |  | Trade Preambles:
100 |  | For Trade Preambles refer to 'Model Preambles for Trades' (1995 edition) for the full descriptions of material to be used and work to be done in this Bill
100 |  | SUPPLEMENTARY PREAMBLES
100 |  | Concrete pipes:
100 |  | Pipes shall be jointed with ogee joints with rubber collars or socket and spigot joints with rubber rings.
100 |  | Exposed concrete surfaces:
100 |  | Exposed surfaces of concrete stormwater channels, cover slabs, inspection eye marker slabs, gulley tops, cleaning eye tops, catchpits, inspection chambers, etc. shall be finished smooth with plaster.
100 |  | Excavations:
100 |  | Trenches not exceeding 1m deep shall be taken of such width as to provide a clearance of 300mm on each side of the pipe, the width of the trench shall be increased by 100mm for each successive depth of 1m to a maximum width which provides a clearance of 500mm on each side of the pipe.
100 |  | No claim for rock excavation will be entertained unless the Contractor has timeously notified the quantity surveyor thereof prior to backfilling.
100 |  | Soft rock' and 'hard rock' shall be as defined in 'Earthworks'.
100 |  | Laying, backfilling, bedding, etc. of pipes:
100 |  | Pipes shall be laid and bedded and trenches shall be carefully backfilled in accordance with manufacturers' instructions.
100 |  | Where no manufacturers instructions exist, pipes shall be laid in accordance with clauses 5.1 and 5.2 of each of the following: SABS 1200 L : Medium pressure pipelines LD : Sewers LE : Stormwater drainage Pipe trenches etc. shall be backfilled in accordance with clause 3, 5.5, 5.6, 5.7 and 7 of SABS 1200 DB: Earthworks (Pipe trenches) Clause 5.7.2 will only be applicable if authorised by the Engineer in writing.
101 |  | Pipes shall be bedded in accordance with clauses 3.1 to 3.4.1, 5.1 to 5.3 and 7 of SABS 1200LB: Bedding (Pipes). Unless otherwise described bedding of rigid pipes shall be class B bedding.
101 |  | If the material from the excavations is found to be unsuitable as backfilling for drain trenches and inspection chambers, etc. written approval must be obtained form the Engineer to use imported fill.
101 |  | Descriptions of pipes laid in trenches:
101 |  | Descriptions of pipes laid in trenches shall be deemed to include for carting away all surplus excavated material to a dumping site located by the contractor.
101 |  | Descriptions of catchpits, junction boxes, manholes, etc.:
101 |  | Descriptions of catchpits, junction boxes, manholes, etc., shall be deemed to include for compaction, disposal of surplus excavated material to a dumping site located by the contractor, risk of collapse and keeping excavations free from water.
101 |  | THE FOLLOWING IN 18 DISSIPATORS
101 |  | Excavation in earth not exceeding 2m deep:
101 | 1 | Holes | m³ | 4
101 |  | 20 MPa/19mm Concrete:
101 | 2 | Mass Concrete | m³ | 4
101 |  | Sundries:
101 | 3 | Brick Energy Breakers | No | 144
101 |  | BUDGETARY ALLOWANCES:
101 |  | NOTE: The following will be measured out and priced on the basis of the tariffs in these bills of quantities which will form part of the contract documents:
101 |  | Design contingency:
101 | 4 | Provide the amount of R40 000.00 (forty thousand rand) for alterations and removal of stormwater channels, aprons including making good existing finishes not measured. | Item |  |  | 40000
Bill Total
BILL NO.2 : SUBSOIL DRAINAGE
103 |  | TRADE PREAMBLES
103 |  | Trade Preambles:
103 |  | For Trade Preambles refer to 'Model Preambles for Trades' (1995 edition) for the full descriptions of material to be used and work to be done in this Bill.
103 |  | SUPPLEMENTARY PREAMBLES
103 |  | Excavations:
103 |  | No claim for rock excavation will be entertained unless the Contractor has timeously notified the quantity surveyor thereof prior to backfilling.
103 |  | Soft rock' and 'hard rock' shall be as defined in 'Earthworks'.
103 |  | Laying, backfilling, bedding, etc. of pipes:
103 |  | Where no manufacturers instructions exist, pipes shall be laid in accordance with clauses 5.1 and 5.2 of each of the following: SANS 1200 L : Medium pressure pipelines LD : Sewers LE : Stormwater drainage Pipe trenches, etc. shall be backfilled in accordance with clause 3, 5.5, 5.6, 5.7 and 7 of SANS 1200 DB: Earthworks (Pipe trenches) Clause 5.7.2 will only be applicable if authorised by the Engineer in writing.
103 |  | Pipes shall be bedded in accordance with clauses 3.1 to 3.4.1, 5.1 to 5.3 and 7 of SANS 1200LB: Bedding (Pipes). Unless otherwise described bedding of rigid pipes shall be class B bedding.
103 |  | If the material from the excavations is found to be unsuitable as backfilling for drain trenches and inspection chambers, etc. written approval must be obtained form the Engineer to use imported fill.
103 |  | Descriptions of pipes laid in trenches:
103 |  | Descriptions of pipes laid in trenches shall be deemed to include for carting away all surplus excavated material to a dumping site located by the contractor.
103 |  | Descriptions of catchpits, junction boxes, manholes, etc.:
103 |  | Descriptions of catchpits, junction boxes, manholes, etc., shall be deemed to include for compaction, disposal of surplus excavated material to a dumping site located by the contractor, risk of collapse and keeping excavations free from water.
104 |  | SUBSOIL DRAINAGE (CPAP Work Group No 146)
104 |  | Slotted uPVC agricultural pipes soakaway laid in herringbone pattern per annexed drawing CD09:
104 | 1 | 110mm Slotted uPVC agriculture pipes laid in and including trenches exceeding 1m and not exceeding 2m deep including 19mm crushed stone encasing size 400 x 400mm enclosed with 'U24 Bidum' geofabric filter blanket wrapped around encasing with 460mm side and 400mm end laps including stitching. | m | 25
104 |  | Extra over uPVC pipes for fittings:
104 | 2 | Extra for 110mm capped end. | No | 1
104 | 3 | Extra for 110mm bend. | No | 6
104 | 4 | 110mm Rodding eye. | No | 1
Bill Total
BILL NO.3 : SOIL DRAINAGE
106 |  | TRADE PREAMBLES
106 |  | Trade Preambles:
106 |  | For Trade Preambles refer to 'Model Preambles for Trades' (1995 edition) for the full descriptions of material to be used and work to be done in this Bill
106 |  | SUPPLEMENTARY PREAMBLES
106 |  | Vitrified clay pipes etc.:
106 |  | Pipes shall rest on solid ground and, where necessary, pockets of sufficient size shall be cut around joints to enable the jointing to be properly performed or, alternatively, pipes shall be bedded full length on and including unreinforced concrete laid in a semi-dry state immediately before pipes are laid.
106 |  | Class 34 uPVC pipes and fittings.
106 |  | Sewer and drainage pipes and fittings shall be jointed and sealed with butyl rubber rings.
106 |  | Soil, waste and vent pipes and fittings shall be solvent weld jointed.
106 |  | Laying, backfilling, bedding, etc. of pipes:
106 |  | Pipes shall be laid and bedded and trenches shall be carefully backfilled in accordance with manufacturers' instructions.
106 |  | Where no manufacturers instructions exist, pipes shall be laid in accordance with clauses 5.1 and 5.2 of each of the following: SABS 1200 L : Medium pressure pipelines LD : Sewers LE : Stormwater drainage Pipe trenches etc. shall be backfilled in accordance with clause 3, 5.5, 5.6, 5.7 and 7 of SABS 1200 DB: Earthworks (Pipe trenches) Clause 5.7.2 will only be applicable if authorised by the Engineer in writing.
106 |  | Pipes shall be bedded in accordance with clauses 3.1 to 3.4.1, 5.1 to 5.3 and 7 of SABS 1200LB: Bedding (Pipes). Unless otherwise described bedding of rigid pipes shall be class B bedding.
106 |  | If the material from the excavations is found to be unsuitable as backfilling for drain trenches and inspection chambers, etc. written approval must be obtained form the Engineer to use imported fill.
107 |  | Excavations:
107 |  | Trenches not exceeding 1m deep shall be taken of such width as to provide a clearance of 300mm on each side of the pipe, the width of the trench shall be increased by 100mm for each successive depth of 1m to a maximum width which provides a clearance of 500mm on each side of the pipe.
107 |  | No claim for rock excavation will be entertained unless the Contractor has timeously notified the quantity surveyor thereof prior to backfilling.
107 |  | Soft rock' and 'hard rock' shall be as defined in 'Earthworks'.
107 |  | Descriptions of pipes laid in trenches:
107 |  | Descriptions of pipes laid in trenches shall be deemed to include for carting away all surplus excavated material to a dumping site located by the contractor.
107 |  | Descriptions of catchpits, junction boxes, manholes, etc.:
107 |  | Descriptions of catchpits, junction boxes, manholes, etc., shall be deemed to include for compaction, disposal of surplus excavated material to a dumping site located by the contractor, risk of collapse and keeping excavations free from water.
107 |  | SOIL DRAINAGE
107 |  | uPVC channels:
107 | 1 | 160mm Half-round channels in bottoms of nspection chambers. | m | 14
107 |  | Extra over uPVC channels for fittings:
107 | 2 | 160mm Bend. | No | 28
107 | 3 | 160mm Junction. | No | 4
107 |  | Class 34 uPVC pipes:
107 | 4 | 160mm Pipes vertically or ramped to cleaning eyes, etc. (no excavation). | m | 14
107 | 5 | 160mm Pipes laid in and including trenches not exceeding 1m deep, rodding eye, outlet to floor for drain. | m | 435
107 |  | Extra over class 34 uPVC pipes for fittings:
107 | 6 | 160mm Bend. | No | 3
107 | 7 | 160mm Junction. | No | 1
108 |  | The following in FOURTEEN No brick and concrete inspection chambers:
108 | 8 | Excavation not exceeding 2m deep. | m³ | 21
108 | 9 | Unreinforced concrete in blinding. | m³ | 1
108 | 10 | Unreinforced concrete (25MPa) in bottoms. | m³ | 1
108 | 11 | Unreinforced concrete (25MPa) benching in bottom of 450 x 600mm chamber, dished down to channels and finished smooth with 20mm concrete or plaster. | No | 14
108 | 12 | One brick wall of NFX burnt clay masonry bricks that comply with SANS 22 built in specified bond with flush joints. | m² | 84
108 | 13 | Plaster on brick walls. | m² | 84
108 | 14 | 910 x 1060 x 150mm Thick precast concrete cover slab with 450 x 600mm rebated opening for cover and frame and finished smooth on exposed surfaces with plaster including necessary formwork and reinforcement. | No | 14
108 | 15 | Precast concrete 1250mm x 150mm thick reducer slab including necessary formwork and reinforcement. | No | 14
108 | 16 | 450 x 600mm x 72kg Type 2A cast iron double seal manhole cover and frame. | No | 14
108 |  | Sundries:
108 | 17 | Extra over excavation in earth for pipe trenches, chambers, etc. for excavation in soft rock. | m³ | 2
108 | 18 | Extra over excavation in earth for pipe trenches, chambers, etc. for excavation in hard rock. | m³ | 1
108 | 19 | Extra over backfilling to pipe trenches, chambers, etc. for imported G5 backfilling as directed by the engineer in writing (removal of unsuitable backfilling elsewhere) | m³ | 2
108 | 20 | Unreinforced concrete encasing to 110mm vertical pipe. | m | 14
108 | 21 | Unreinforced concrete encasing to 110mm horizontal pipe. | m | 21
108 |  | TESTING:
108 |  | Testing:
108 | 22 | Testing drainage pipe system. | Item | 1
109 |  | BUDGETARY ALLOWANCES
109 |  | Budgetary Allowances:
109 | 23 | Allow the amount of R 30 000.00 for conservancy tank and soak away | Item |  |  | 30000
Bill Total
BILL NO.4 : WATER SUPPLY IN GROUND
111 |  | TRADE PREAMBLES
111 |  | Trade Preambles:
111 |  | For Trade Preambles refer to 'Model Preambles for Trades' (1995 edition) for the full descriptions of material to be used and work to be done in this Bill.
111 |  | SUPPLEMENTARY PREAMBLES
111 |  | uPVC pressure pipes and fittings:
111 |  | Pipes for water supply shall be of the class stated.
111 |  | Pipes of 40mm diameter and smaller shall be plain ended with solvent welded uPVC loose sockets and fittings.
111 |  | Pipes of 50mm diameter and greater shall have sockets and spigots with push-in type integral rubber ring joints. Bends shall be uPVC and all other fittings shall be cast iron, all with similar push-in type joints.
111 |  | Copper pipes:
111 |  | Pipes shall be hard drawn and half-hard pipes of the class stated. Class 0 (thin walled hard drawn) pipes shall not be bent. Class 1 (thin walled half-hard), class 2 (half-hard) and class 3 (heavy walled half-hard) pipes shall only be bent with benders with inner and outer formers. Fittings to copper waste, vent and anti-syphon pipes, capillary solder fittings and compression fittings shall be 'Cobra Watertech' type. Capillary solder fittings shall comply with ISO 2016. Only compression fittings shall be used in walls or in ground.
111 |  | Reducing fittings:
111 |  | Where fittings have reducing ends or branches they are described as 'reducing'. In the case of pipes with diameters not exceeding 60mm only the largest end or branch size is given. Should the Contractor wish to use other fittings and bushes or reducers he may do so on the understanding that no claim in this regard will be entertained. In the case of pipes with diameters exceeding 60mm all sizes are given and no claim for extra bushes, reducers, etc. will be entertained.
111 |  | Laying, backfilling, bedding, etc. of pipes:
111 |  | Pipes shall be laid and bedded and trenches shall be carefully backfilled in accordance with manufacturers' instructions.
112 |  | Where no manufacturer's instructions exist, pipes shall be laid in accordance with clauses 5.1 and 5.2 of each of the following: SANS 1200 L : Medium pressure pipelines LD : Sewers LE : Stormwater drainage Pipe trenches, etc. shall be backfilled in accordance with clause 3, 5.5, 5.6, 5.7 and 7 of SANS 1200 DB: Earthworks (Pipe trenches) Clause 5.7.2 will only be applicable if authorised by the Engineer in writing.
112 |  | Pipes shall be bedded in accordance with clauses 3.1 to 3.4.1, 5.1 to 5.3 and 7 of SANS 1200LB: Bedding (Pipes). Unless otherwise described bedding of rigid pipes shall be class B bedding.
112 |  | If the material from the excavations is found to be unsuitable as backfilling for drain trenches and inspection chambers, etc. written approval must be obtained form the Engineer to use imported fill.
112 |  | Excavations:
112 |  | No claim for rock excavation will be entertained unless the Contractor has timeously notified the quantity surveyor thereof prior to backfilling.
112 |  | Soft rock' and 'hard rock' shall be as defined in 'Earthworks'.
112 |  | Descriptions of pipes laid in trenches:
112 |  | Descriptions of pipes laid in trenches shall be deemed to include for carting away all surplus excavated material to a dumping site located by the contractor.
112 |  | WATER SUPPLIES IN GROUND (CPAP Work group No. 148)
112 |  | Class 10 HDPE pressure pipes:
112 | 1 | 50mm Pipes. | m | 10
112 | 2 | 50mm Pipes laid in and including trenches. | m | 580
112 | 3 | 110mm Pipes laid in and including trenches. | m | 130
112 |  | Extra over HDPE pressure pipes for HDPE compression fittings:
112 | 4 | 50mm Bend. | No | 7
112 | 5 | 50mm End Cap | No | 4
112 | 6 | 50mm Tee. | No | 3
112 | 7 | 110mm Bend | No | 3
112 | 8 | 110mm End Cap | No | 1
112 | 9 | 110mm Tee. | No | 2
113 | 10 | 110x75mm Reducer. | No | 2
113 | 11 | 75x50mm Reducer. | No | 2
113 |  | Sundries:
113 | 12 | Extra over excavation in earth for pipe trenches, chambers, etc. for excavation in soft rock. | m³ | 5
113 | 13 | Extra over excavation in earth for pipe trenches, chambers, etc. for excavation in hard rock. | m³ | 3
113 | 14 | Unreinforced concrete in thrust blocks at bends, tees, etc. including necessary extra excavations, formwork , etc. | No | 3
113 | 15 | 50mm Isolation valve including all fittings and connections to other equipment, pipes, etc. installed complete in accordance with the specifications and detail drawings. | No | 5
113 | 16 | 50mm Scour valve including all fittings and connections to other equipment, pipes, etc. installed complete in accordance with the specifications and detail drawings. | No | 2
113 | 17 | 50mm Air valve including all fittings and connections to other equipment, pipes, etc. installed complete in accordance with the specifications and detail drawings. | No | 1
113 | 18 | 50mm Pressure reducing valves including all fittings and connections to other equipment, pipes, etc. installed complete in accordance with the specifications and detail drawings. | No | 1
113 | 19 | 50mm Non-return valve including all fittings and connections to other equipment, pipes, etc. installed complete in accordance with the specifications and detail drawings. | No | 1
113 | 20 | 110mm Isolation valve including all fittings and connections to other equipment, pipes, etc. installed complete in accordance with the specifications and detail drawings. | No | 2
113 | 21 | 110mm Air valve including all fittings and connections to other equipment, pipes, etc. installed complete in accordance with the specifications and detail drawings. | No | 4
113 |  | TESTING:
113 |  | Testing:
113 | 22 | Testing water pipe system. | Item | 1
Bill Total
BILL NO.5 : WATER SUPPLY TO FIRE
115 |  | TRADE PREAMBLES
115 |  | Trade Preambles:
115 |  | For Trade Preambles refer to 'Model Preambles for Trades' (1995 edition) for the full descriptions of material to be used and work to be done in this Bill
115 |  | SUPPLEMENTARY PREAMBLES
115 |  | uPVC pressure pipes and fittings:
115 |  | Pipes for water supply shall be of the class stated.
115 |  | Pipes of 40mm diameter and smaller shall be plain ended with solvent welded uPVC loose sockets and fittings.
115 |  | Pipes of 50mm diameter and greater shall have sockets and spigots with push-in type integral rubber ring joints. Bends shall be uPVC and all other fittings shall be cast iron, all with similar push-in type joints.
115 |  | Copper pipes:
115 |  | Pipes shall be hard drawn and half-hard pipes of the class stated. Class 0 (thin walled hard drawn) pipes shall not be bent. Class 1 (thin walled half-hard), class 2 (half-hard) and class 3 (heavy walled half-hard) pipes shall only be bent with benders with inner and outer formers. Fittings to copper waste, vent and anti-syphon pipes, capillary solder fittings and compression fittings shall be 'Cobra Watertech' type. Capillary solder fittings shall comply with ISO 2016. Only compression fittings shall be used in walls or in ground.
115 |  | Copper pipes chased in walls:
115 |  | Where pipes have been chased in walls, the price for making good of plaster and paint etc. shall be deemed to be included in the description of pipe chased in walls.
115 |  | Holes for pipes through walls:
115 |  | No allowance for holes and drilling for pipes through walls has been made in these bills of quantities, the price for all holes and making good shall be deemed to be included in the descriptions of pipes.
116 |  | Reducing fittings:
116 |  | Where fittings have reducing ends or branches they are described as 'reducing'. In the case of pipes with diameters not exceeding 60mm only the largest end or branch size is given. Should the Contractor wish to use other fittings and bushes or reducers he may do so on the understanding that no claim in this regard will be entertained. In the case of pipes with diameters exceeding 60mm all sizes are given and no claim for extra bushes, reducers, etc. will be entertained.
116 |  | In the case of pipes with diameters exceeding 60mm all sizes are given and no claim for extra bushes, reducers, etc. will be entertained.
116 |  | Fixing of pipes
116 |  | Unless specifically otherwise stated, descriptions of pipes shall be deemed to include for fixing to walls etc. casting in, building in or suspending not exceeding 1m below suspension level. No allowance for holes and drilling for pipes through walls has been made in these bills of quantities, the price for all holes and making good shall be deemed to be included in the descriptions of the pipes.
116 |  | Excavations:
116 |  | No claim for rock excavation will be entertained unless the Contractor has timeously notified the quantity surveyor thereof prior to backfilling.
116 |  | Soft rock' and 'hard rock' shall be as defined in 'Earthworks'.
116 |  | Laying, backfilling, bedding, etc. of pipes:
116 |  | Pipes shall be laid and bedded and trenches shall be carefully backfilled in accordance with manufacturers' instructions.
116 |  | Where no manufacturers' instructions exist pipes shall be laid in accordance with clauses 5.1 and 5.2 of each of the following: SABS 1200 L : Medium pressure pipelines LD : Sewers LE : Stormwater drainage Pipe trenches etc. shall be backfilled in accordance with clause 3, 5.5, 5.6, 5.7 and 7 of SAB.
116 |  | Pipes shall be bedded in accordance with clauses 3.1 to 3.4.1, 5.1 to 5.3 and 7 of SABS 1200LB: Bedding (Pipes). Unless otherwise described bedding of rigid pipes shall be class B bedding.
116 |  | If the material from the excavations is found to be unsuitable as backfilling for drain trenches and inspection chambers, etc. written approval must be obtained form the Engineer to use imported fill.
117 |  | Descriptions of pipes laid in trenches:
117 |  | Descriptions of pipes laid in trenches shall be deemed to include for carting away all surplus excavated material to a dumping site located by the contractor.
117 |  | WATER SUPPLIES TO FIRE APPLIANCES
117 |  | Galvanised steel pipes:
117 | 1 | 25mm Pipes. | m | 10
117 |  | Extra over galvanised steel pipes for steel fittings:
117 | 2 | 25mm Fittings. | No | 5
117 |  | FIRE APPLIANCES ETC.
117 |  | Chubb':
117 | 3 | Wall mounted hose reel complete with 30m PVC hose, chromium plated stopcock, shut-off nozzle and wall bracket plugged. | No | 7
117 | 4 | 4,5kg Carbon dioxide CO2 fire extinguisher with mounting bracket and timber backing board plugged. | No | 20
117 |  | TESTING:
117 |  | Testing:
117 | 5 | Testing fire water pipe system. | Item | 1
Bill Total
BILL NO.7 : SANITARY PLUMBING
119 |  | TRADE PREAMBLES
119 |  | Trade Preambles:
119 |  | For Trade Preambles refer to 'Model Preambles for Trades' (1995 edition) for the full descriptions of material to be used and work to be done in this Bill
119 |  | SUPPLEMENTARY PREAMBLES
119 |  | uPVC pipes and fittings.
119 |  | Soil, waste and vent pipes and fittings shall be solvent weld jointed.
119 |  | Fixing of pipes:
119 |  | Unless specifically otherwise stated, descriptions of pipes shall be deemed to include for fixing to walls etc. casting in, building in or suspending not exceeding 1m below suspension level
119 |  | Pipes chased in walls:
119 |  | Where pipes have been chased in walls, the price for making good of plaster and paint, etc. shall be deemed to be included in the description of pipe chased in walls.
119 |  | Reducing fittings:
119 |  | Where fittings have reducing ends or branches they are described as 'reducing' only the largest end or branch size is given. Should the Contractor wish to use other fittings and bushes or reducers he may do so on the understanding that no claim in this regard will be entertained.
119 |  | Fixing of pipes.
119 |  | Unless specifically otherwise stated, descriptions of pipes shall be deemed to include for fixing to walls etc. casting in, building in or suspending not exceeding 1m below suspension level. No allowance for holes and drilling for pipes through walls has been made in these bills of quantities, the price for all holes and making good shall be deemed to be included in the descriptions of the pipes.
120 |  | Brackets:
120 |  | The Contractor must note that the descriptions of pipes not exceeding 1m below suspension level shall be deemed to include for all hangers, pipe supports, brackets, rubber lined clamps, etc. required to ensure a fully completed suspended installation, the contractor to price accordingly as these have not been measured separately. Rates of pipes are therefore deemed to include costs of all brackets and suspension hangers not exceeding 1m long.
120 |  | SANITARY PLUMBING
120 |  | uPVC pipes:
120 | 1 | 40mm Pipes. | m | 25
120 | 2 | 50mm Pipes. | m | 5
120 |  | Extra over uPVC pipes for fittings:
120 | 3 | 50mm Reducer. | No | 2
120 | 4 | 40mm Bend. | No | 8
120 | 5 | 50mm Bend. | No | 3
120 |  | TESTING:
120 |  | Testing:
120 | 6 | Testing waste pipe system. | Item | 1
Bill Total
BILL NO.8 : SANITARY FITTINGS
122 |  | SANITARY FITTINGS
122 |  | TRADE PREAMBLES
122 |  | Trade Preambles:
122 |  | For Trade Preambles refer to 'Model Preambles for Trades' (1995 edition) for the full descriptions of material to be used and work to be done in this Bill
122 |  | SUPPLEMENTARY PREAMBLES
122 |  | Flush pans:
122 |  | Flush pans shall have straight or side outlets and 'P' or 'S' traps as necessary.
122 |  | Prices:
122 |  | Prices of sanitary fittings are to include for silicone sealants between walls and fittings where necessary.
122 |  | Stainless steel basins, sinks, wash troughs, urinals, etc.:
122 |  | Stainless steel for economy basins, domestic sinks, worktops and wash troughs shall by type 430 (17/0).
122 |  | Stainless steel for laboratory sinks, photographic equipment, etc. shall be type 316 (18/8).
122 |  | Stainless steel for urinals, basins, quality sinks, wash troughs, institutional equipment, etc. shall be type 304 (18/8).
122 |  | Units shall have standard aprons on all exposed edges and tiling keys against walls where applicable.
122 |  | Waste unions:
122 |  | Descriptions of waste unions shall be deemed to include rubber or vulcanite plugs and chains fixed to fittings.
122 |  | Vaal':
122 | 1 | 510 x 405mm rounded "Hibiscus" vitreous china lavatory basin with single semi-punched taphole configuration, integrated overflow and chainstay hole, bolted to wall with two 10mm bolts code 8448Z0 | No | 4
122 | 2 | "Hibiscus" vitreous china close coupled 90 degree outlet open rim front single flush suite complete with lid, fitments code 772654 | No | 4
123 |  | Plexicor:
123 | 3 | Acrylic 900 x 900 x 150mm "Granada" shower tray with waste outlet, bedded in position | No | 2
123 |  | Serra':
123 | 4 | Stainless Steel Die Cast Aluminium Fully Automatic Hand Dryer, "Serra" series 2200CA (Code SD1101) | No | 2
123 | 5 | Lockable "Serra" Stainless Steel BA Finish Three Toilet roll holder (Code SD1348) | No | 2
123 | 6 | "Serra" Stainless Steel BA Finish Wall Mounted Bin | No | 1
123 |  | WASTE UNIONS, ETC.
123 |  | Waste unions, etc.:
123 | 7 | Cobra 308-32CP' basin waste union with 62mm flange 80mm long shank, slotted with backnut. | No | 4
123 |  | TRAPS, ETC.
123 |  | uPVC:
123 | 8 | 40mm 'P' trap complete with inspection eye secured and fitted to waste outlet. | No | 4
123 |  | TAPS, VALVES, ETC.
123 |  | Cobra Watertech':
123 | 9 | 15mm Prestex 1003/15 cast brass gate valve. | No | 4
123 | 10 | "Cobra Vandalmaster" Chrome Plated vandal resistant shower head (code: KP2.6) with self cleaning nozzle, including 2 "Cobra" star chrome plated underwall stop taps (Code: 128-15) | No | 2
123 | 11 | Classic Carina Pillar taps (Code: 114CA-15) with hot and cold indicators | No | 8
123 | 12 | Classic Carina taps (Code: 128CA-15) with hot and cold indicators | No | 4
123 |  | Flexible hoses:
123 | 13 | 15mm B1609 Flexible braided connector 350mm long. | No | 10
Bill Total
BILL NO.9 : WATER SUPPLY IN BUILDINGS
125 |  | TRADE PREAMBLES
125 |  | Trade Preambles:
125 |  | For Trade Preambles refer to 'Model Preambles for Trades' (1995 edition) for the full descriptions of material to be used and work to be done in this Bill
125 |  | SUPPLEMENTARY PREAMBLES
125 |  | Polycop' polypropylene pipes:
125 |  | Polypropylene pipes 54mm diameter and under shall be seamless copper coloured class 16 pipes jointed with 'Fast-fuse' heat welded thermoplastic or brass compression fittings as designed for use with copper pipes as stated.
125 |  | Pipes shall be firmly fixed to walls etc. with coloured nylon snap-in pipe clips with provision for accommodating thermal movement and jointed and fixed strictly in accordance with the manufacturer's instructions.
125 |  | Pipe fittings are joined using a fusion welding process. The pipe and fittings are heated using an electric heating tool, then pushed together to create a homogeneous solid bond.
125 |  | All pipe diameters are nominal external.
125 |  | Copper pipes:
125 |  | Pipes shall be hard drawn and half-hard pipes of the class stated. Class 0 (thin walled hard drawn) pipes shall not be bent. Class 1 (thin walled half-hard), class 2 (half-hard) and class 3 (heavy walled half-hard) pipes shall only be bent with benders with inner and outer formers. Fittings to copper waste, vent and anti-syphon pipes, capillary solder fittings and compression fittings shall be 'Cobra Watertech' type. Capillary solder fittings shall comply with ISO 2016. Only compression fittings shall be used in walls or in ground.
125 |  | Copper pipes chased in walls:
125 |  | Where pipes have been chased in walls, the price for making good of plaster and paint etc. shall be deemed to be included in the description of pipe chased in walls.
126 |  | Reducing fittings:
126 |  | Where fittings have reducing ends or branches they are described as 'reducing' only the largest end or branch size is given. Should the Contractor wish to use other fittings and bushes or reducers he may do so on the understanding that no claim in this regard will be entertained.
126 |  | Paper wrapping to pipes:
126 |  | Hot water pipes chased into brickwork must be wrapped with two layers of stout brown paper tied with wire. Rates are to include for wrapping around joints of fittings.
126 |  | Fixing of pipes
126 |  | Unless specifically otherwise stated, descriptions of pipes shall be deemed to include for fixing to walls, etc. casting in, building in or suspending not exceeding 1m below suspension level. No allowance for holes and drilling for pipes through walls has been made in these bills of quantities, the price for all holes and making good shall be deemed to be included in the descriptions of the pipes.
126 |  | Brackets:
126 |  | The Contractor must note that the descriptions of pipes not exceeding 1m below suspension level shall be deemed to include for all hangers, pipe supports, brackets, rubber lined clamps, etc. required to ensure a fully completed suspended installation, the contractor to price accordingly as these have not been measured separately. Rates of pipes are therefore deemed to include costs of all brackets and suspension hangers not exceeding 1m long.
126 |  | WATER SUPPLIES IN BUILDING
126 |  | Class 2 copper pipes:
126 | 1 | 15mm Pipes. | m | 20
126 | 2 | 22mm Pipes. | m | 10
126 |  | Extra over copper pipes for capillary fittings:
126 | 3 | 15mm Fittings. | No | 10
126 | 4 | 22mm Fittings. | No | 4
126 |  | Extra over copper pipes for brass compression fittings:
126 | 5 | 15mm Fittings. | No | 4
126 | 6 | 22mm Fittings. | No | 4
127 |  | TESTING
127 |  | Testing:
127 | 7 | Testing water pipe system. | Item | 1
Bill Total
Section Total
SECTION NO. 4 : EXTERNAL WORKS
[Un/A] Unallocated [2] Potato Facility [6] Washbay and Storage [I] Item Location (Auto)
BILL NO.1 : EARTHWORKS
131 |  | TRADE PREAMBLES
131 |  | For Trade Preambles refer to 'Model Preambles for Trades' (2008 edition) for the full descriptions of material to be used and work to be done in this Bill
131 |  | SUPPLEMENTARY PREAMBLES
131 |  | General:
131 |  | Refer to previous sections for Supplementary Preambles also applicable to this section.
131 |  | DEMOLITIONS
131 |  | View site:
131 |  | Descriptions of demolitions give a rough guide only as to the scope of the work. Tenderers are therefore advised to visit the site before submitting a tender and to aquint themselves with the nature and extent of the work to be done and the value of recoverable materials which are not to be re-used or handed over to the employer. No claim for any variations of the contract sum in respect of the nature and extent of the work or of inferior or damaged materials shall be entertained.
131 |  | Explosives:
131 |  | No explosives whatsoever may be used for demolition purposes unless otherwise stated.
131 |  | General:
131 |  | Water supply pipes and other piping in the ground that may be encountered and found necessary to disconnect or cut, shall be effectively stopped off or grubbed up and removed and any new connections that may be necessary shall be made with proper fittings to the satisfaction of the principal agent.
131 |  | Disposal of debris:
131 |  | The Contractor shall be responsible for the removal from the site of all materials, rubble, debris and rubbish resulting from the demolitions.
132 |  | SITE CLEARANCE, ETC.
132 |  | Site clearance:
132 | 1 | Allow for clearing the area of the site for new buildings and parking areas, of all grass, weeds, shrubs, trees with trunks not exceeding 200mm girth, concrete surface water channels, debris, etc, including grubbing up all roots, scoffling up as required and cart away all vegetation and debris. | m² | 3 329
[2] 70.00 [6] 155.00 [I] 3 104.00
132 | 2 | Strip layer of topsoil and cart away from site (no allowance made for increase in bulk) to dump site to be located by the contractor. | m³ | 501
[2] 11.00 [6] 23.00 [I] 467.00
132 |  | REMOVAL OF TREES, ETC.
132 |  | Cutting down and removing, grubbing up roots and filling in holes:
132 | 3 | Tree exceeding 200mm and not exceeding 500mm girth. | No | 10
[I] 10.00
132 | 4 | Tree exceeding 500mm and not exceeding 1000mm girth. | No | 5
[I] 5.00
132 |  | BULK EXCAVATION, FILLING, ETC
132 |  | Open Face Excavation in earth over sloping site and sloping banks and platforms:
132 | 5 | Open face excavation to spoilheaps on site including cutting back to angle of repose in reducing levels to form platforms, etc. | m³ | 34
[2] 11.00 [6] 23.00 [I] .00
132 |  | Excavate in earth compacted to 93% Modified AASHTO density including cutting back to angle of response, forming platforms, terraces, slopes, banks, etc.
132 | 6 | Open face excavations in earth in cut to fill operation | m³ | 800
[I] 800.00
132 |  | Extra over bulk excavations in earth for excavation in:
132 | 7 | Soft rock. | m³ | 100
[2] 2.00 [6] 5.00 [I] 93.00
132 | 8 | Hard rock. | m³ | 50
[2] 1.00 [6] 2.00 [I] 47.00
133 |  | Extra over all excavations from spoil heap and levelled and carting away from site (no allowance made for increase in bulk):
133 | 9 | Cart away from site to a dumping site to be located/ found by the Contractor. | m³ | 68
[2] 21.00 [6] 47.00
133 |  | Keeping excavations free of water:
133 | 10 | Keeping excavations free of water other than subterranean water. | Item | 1
133 |  | EARTH FILLING, ETC.
133 |  | Compaction of surfaces:
133 | 11 | Compaction of ground surface under concrete floors including scarifying for a depth of 150mm, breaking down oversize material, adding suitable material where necessary and compacting to 95% Mod AASHTO density. | m² | 3 329
[2] 70.00 [6] 155.00 [I] 3 104.00
133 |  | Earth filling obtained from excavations and/or prescribed stock piles, compacted to a density of at least 95% Mod. AASHTO maximum density:
133 | 12 | Bulk backfilling | m³ | 180
[I] 180.00
133 |  | Filling with G5 material supplied and carted onto site by the Contractor, compacted to a density of at least 98% Mod. AASHTO maximum density:
133 | 13 | Backfilling to under concrete floors, etc | m³ | 34
[2] 11.00 [6] 23.00
133 | 14 | Bulk backfilling | m³ | 499
[6] 29.00 [I] 470.00
133 |  | Filling with G7 material supplied and carted onto site by the Contractor, compacted to a density of at least 97% Mod. AASHTO maximum density:
133 | 15 | Backfilling to under concrete floors, etc. | m³ | 34
[2] 11.00 [6] 23.00
133 | 16 | Bulk backfilling | m³ | 470
[I] 470.00
133 |  | Additional compaction tests
133 | 17 | In-situ dry density tests | No | 10
[I] 10.00
Bill Total
BILL NO.2 : FENCING
135 |  | TRADE PREAMBLES
135 |  | Trade Preambles:
135 |  | For Trade Preambles refer to 'Model Preambles for Trades' (2008 edition) for the full descriptions of material to be used and work to be done in this Bill.
135 |  | SUPPLEMENTARY PREAMBLES
135 |  | Reference shall be made to other trades and preambles for preambles and full descriptions of items not fully described in this trade which shall apply equally to the work in this trade, unless otherwise described.
135 |  | The descriptions of bases and footings to fencing shall be deemed to include for compaction, disposal of surplus excavated material to a dumping site located by the contractor, risk of collapse and keeping excavations free from water, etc.
135 |  | SITE CLEARANCE, ETC.
135 |  | Site clearance:
135 | 1 | Allow for clearing the area of the site for new fence line for a width of 1m either side of fence line of all grass, weeds, shrubs, trees with trunks not exceeding 200mm girth, concrete surface water channels, debris, etc, including grubbing up all roots, scoffling up as required and cart away all vegetation and debris. | m | 900
[Un/A] 900.00
135 | 2 | Strip layer of topsoil and cart away from site (no allowance made for increase in bulk) to dump site to be located by the contractor. | m³ | 90
[Un/A] 90.00
135 |  | REMOVAL OF TREES, ETC.
135 |  | Cutting down and removing, grubbing up roots and filling in holes:
135 | 3 | Tree exceeding 200mm and not exceeding 500mm girth. | No | 90
[Un/A] 90.00
136 | 4 | Tree exceeding 500mm and not exceeding 1000mm girth. | No | 45
[Un/A] 45.00
136 |  | Removal of exisitng fencing:
136 | 5 | Exisiting securtiy fencing including posts and fixings | m | 900
[Un/A] 900.00
136 |  | SECURITY FENCING
136 |  | Supplementary Preambles
136 |  | The following in Welded Mesh security fencing. All strictly in accordance with the manufactures instructions.
136 | 6 | Welded Mesh high security welded fencing for 2100mm high formed from 2mm diameter wires with rectangular apertures size 100 x 50mm high including six 3.15mm dia zinc-coated straining wires at set intervals above ground level fixed to tapered posts (elsewhere measured) with 2.5mm dia zinc-coated tying wire. | m | 900
[Un/A] 900.00
136 | 7 | 2700mm Steel main posts 100 x 3.0mm. Posts bedded 600mm in ground with 400 x 400 x 700mm with 20MPa/19mm concrete anchor block including excavation, filling and disposal complete. | No | 300
[Un/A] 300.00
136 | 8 | 3000mm Steel stay posts 50 x 3.0mm. Posts bedded 600mm in ground with 400 x 400 x 700mm with 20MPa/19mm concrete anchor block including excavation, filling and disposal complete. | No | 20
[Un/A] 20.00
136 | 9 | Pair double swing gates in two leaves overall size approx size 6000 x 1500mm high gates. Gate frame made of 43mm steel pipe with internal frame made of 22mm steel pipe including straining posts and two strands straining wire, gate mesh to match fencing including three strands of barbed wire to top. Posts to include 25MPa concrete bases size 600 x 600 x 800mm deep including excavation, formwork, backfilling, etc. Gate to include 300mm drop down pins to secure both leaf in both open or closed position complete with corresponding keeps. | No | 5
[Un/A] 5.00
136 | 10 | Provide the sum of R 1500.00 for locks to gates. | Item | 1
[Un/A] 1.00
136 |  | Sundries:..
136 | 11 | 500mm dia. Flat wrap razor wire fixed to posts, including all fixings above fencing | m | 900
[Un/A] 900.00
Bill Total
BILL NO.3 : TANK STAND BASE
138 |  | TRADE PREAMBLES
138 |  | For Trade Preambles refer to 'Model Preambles for Trades' (2008 edition) for the full descriptions of material to be used and work to be done in this Bill
138 |  | SUPPLEMENTARY PREAMBLES
138 |  | General:
138 |  | Refer to previous sections for Supplementary Preambles also applicable to this section.
138 |  | DEMOLITIONS
138 |  | View site:
138 |  | Descriptions of demolitions give a rough guide only as to the scope of the work. Tenderers are therefore advised to visit the site before submitting a tender and to aquint themselves with the nature and extent of the work to be done and the value of recoverable materials which are not to be re-used or handed over to the employer. No claim for any variations of the contract sum in respect of the nature and extent of the work or of inferior or damaged materials shall be entertained.
138 |  | Explosives:
138 |  | No explosives whatsoever may be used for demolition purposes unless otherwise stated.
138 |  | General:
138 |  | Water supply pipes and other piping in the ground that may be encountered and found necessary to disconnect or cut, shall be effectively stopped off or grubbed up and removed and any new connections that may be necessary shall be made with proper fittings to the satisfaction of the principal agent.
138 |  | Disposal of debris:
138 |  | The Contractor shall be responsible for the removal from the site of all materials, rubble, debris and rubbish resulting from the demolitions.
139 |  | SITE CLEARANCE, ETC.
139 |  | Site clearance:
139 | 1 | Allow for clearing the area of the site for new buildings and parking areas, of all grass, weeds, shrubs, trees with trunks not exceeding 200mm girth, concrete surface water channels, debris, etc, including grubbing up all roots, scoffling up as required and cart away all vegetation and debris. | m² | 56
[I] 56.00
139 |  | REMOVAL OF TREES, ETC.
139 |  | Cutting down and removing, grubbing up roots and filling in holes:
139 | 2 | Tree exceeding 200mm and not exceeding 500mm girth. | No | 5
[I] 5.00
139 | 3 | Tree exceeding 500mm and not exceeding 1000mm girth. | No | 2
[I] 2.00
139 |  | EXCAVATION, FILLING, ETC
139 |  | Excavation in earth for tank stand bases:
139 | 4 | Excavation to spoilheaps on site not exceeding 2m deep | m³ | 52
[I] 52.00
139 |  | Extra over bulk excavations in earth for excavation in:
139 | 5 | Soft rock. | m³ | 5
[I] 5.00
139 | 6 | Hard rock. | m³ | 3
[I] 3.00
139 |  | Extra over all excavations from spoil heap and levelled and carting away from site (no allowance made for increase in bulk):
139 | 7 | Cart away from site to a dumping site to be located/ found by the Contractor. | m³ | 13
[I] 13.00
139 |  | Keeping excavations free of water:
139 | 8 | Keeping excavations free of water other than subterranean water. | Item | 1
[I] 1.00
140 |  | EARTH FILLING, ETC.
140 |  | Earth filling obtained from excavations and/or prescribed stock piles, compacted to a density of at least 95% Mod. AASHTO maximum density:
140 | 9 | Backfilling to trenches, holes, etc. | m³ | 39
[I] 39.00
140 |  | REINFORCED CONCRETE
140 |  | 30 MPa/19mm Concrete:
140 | 10 | Bases | m³ | 12
[I] 12.00
140 | 11 | Stub Columns | m³ | 1
[I] 1.00
140 |  | TEST BLOCKS
140 |  | Test blocks:
140 | 12 | Making and testing set of three 150 x 150 x 150mm concrete strength test cubes. (Provisional) | Sets | 3
[I] 3.00
140 |  | ROUGH FORMWORK (DEGREE OF ACCURACY II)
140 |  | Rough Formwork to Sides:
140 | 13 | Stub columns | m² | 8
[I] 8.00
140 |  | REINFORCEMENT
140 |  | High tensile steel reinforcement to structural concrete work: (Provisional)
140 | 14 | 10mm Diameter bars. | Tonnes | 1.11
[I] 1.11
140 | 15 | 12mm Diameter bars. | Tonnes | 1.11
[I] 1.11
140 | 16 | 16mm Diameter bars. | Tonnes | 1.11
[I] 1.11
140 |  | Fabric reinforcement:
140 | 17 | Type 395 fabric reinforcement in concrete surface beds, slabs, etc. | m² | 40
[I] 40.00
Bill Total
Section Total
SECTION NO. 5 : PROVISIONAL SUMS
BILL NO.1 : PROVISIONAL SUMS
144 |  | The following nominated sub-contract amounts are for work to be carried out by nominated selected sub-contractors in terms of clause 20 of the Principal Building Agreement:
144 |  | The amounts scheduled represent the value of sub-contract works and expressly exclude main contractor's attendance and profit.
144 |  | In the event of a prime cost or provisional sum being omitted the items 'Allow for profit -------' and 'Allow for attendance------' applicable shall be omitted together with the prime cost amount or provisional amount and no claim whatsoever will be entertained in this regard.
144 |  | Work for which budgetary allowances are provided will be measured and valued in accordance with clause 32 of the Principal Building Agreement and deducted in whole or in part if not required without any compensation for loss or profit on the said allowances
144 |  | Prime cost amounts and provisional sums are net. Prime cost amounts include for delivery to site of all articles concerned. Provisional sums are for material and equipment supplied and installed complete by firms of specialists.
144 |  | Profit.
144 |  | Where stated, the contractor may allow for profit if required.
144 |  | General attendance on nominated/selected subcontractors.
144 |  | The item "Attendance" which follows each provisional sum for nominated/selected subcontractors' work, shall be deemed to cover all the contractor's costs incurred in providing free of charge to the nominated/selected subcontractors, the following:
144 |  | 1 The services as set out in clause B9.1 of the Preliminaries. 2 Making good in all trades and cleaning down and removal of rubbish on completion.
144 |  | Special attendance on nominated/selected subcontractors.
144 |  | Where stated special attendance will be described in detail in the Schedule for Variables in the Preliminaries for the services as set out in clause B9.2.
144 |  | Builder's work.
144 |  | Builder's work in connection with specialist services is given elsewhere in these bills of quantities.
144 |  | AIRCONDITIONING
144 |  | Air Conditioning:
144 | 1 | Provide the amount of R 73 000.00 (seventy three thousand rands) for airconditioning, etc. installed complete. | Item |  |  | 73000
144 | 2 | Add for profit (Excluded from CPAP) | Item | 1
145 | 3 | Allow for giving every facility to Specialists as described | Item | 1
145 |  | ELECTRICAL
145 |  | Electrical installation:
145 | 4 | Provide the amount of R 1 595 000.00 (one million five hundred and ninety-five thousand rand) for electrical installation including tubing wiring and fittings, etc. installed complete. | Item |  |  | 1595000
145 | 5 | Add for profit (Excluded from CPAP) | Item | 1
145 | 6 | Allow for giving every facility to Specialists as described | Item | 1
145 |  | VENTILATION AND SMOKE EXTRACTION INSTALLATION
145 |  | Ventilation and Smoke Extraction installation:
145 | 7 | Provide the amount of R 75 000.00 (seventy five thousand rand) for ventilation and smoke extraction installation installed complete. | Item |  |  | 75000
145 | 8 | Add for profit (Excluded from CPAP). | Item | 1
145 | 9 | Allow for giving every facility to Specialists as described. | Item | 1
145 |  | FIRE SERVICES INSTALLATION
145 |  | Fire services installation:
145 | 10 | Provide the amount of R 70 000.00 (seventy thousand rand) for fire services installation installed complete. | Item |  |  | 70000
145 | 11 | Add for profit (Excluded from CPAP) | Item | 1
145 | 12 | Allow for giving every facility to Specialists as described | Item | 1
145 |  | REFRIGERATION INSTALLATION
145 |  | Refrigeration
145 | 13 | Provide the amount of R 72 000.00 (seventy two thousand rand) for refrigeration installation installed complete. | Item |  |  | 72000
145 | 14 | Add for profit (Excluded from CPAP) | Item | 1
145 | 15 | Allow for giving every facility to Specialists as described | Item | 1
145 |  | FIRE PROTECTION
145 |  | Fire Protection:
145 | 16 | Provide the amount of R 20 000.00 (twenty thousand rands) for fire protection system Installation, etc including tubing wiring and fittings, etc. installed complete. | Item |  |  | 20000
145 | 17 | Add for profit (Excluded from CPAP) | Item | 1
145 | 18 | Allow for giving every facility to Specialists as described | Item | 1
146 |  | ELEVATED WATER TANK
146 |  | Elevated Water Tank:
146 | 19 | Provide the amount of R 1 044 000.00 (one million and forty-four thousand rands) for elevated water tank system Installation, etc including ancillary pipework and fittings, etc. installed complete. | Item |  |  | 1044000
146 | 20 | Add for profit (Excluded from CPAP) | Item | 1
146 | 21 | Allow for giving every facility to Specialists as described | Item | 1
Bill Total
BILL NO.3 : BUDGETARY ALLOWANCES
148 |  | BUDGETARY ALLOWANCES:
148 |  | NOTE: The following will be measured out and priced on the basis of the tariffs in these bills of quantities when information becomes available and which will form part of the contract documents:
148 |  | Steel Roller Shutter doors to Workshop
148 | 1 | Provide the sum of R 40 000.00 (forty thousand rands) for steel roller shutter doors, etc. | Item |  |  | 40000
148 |  | Steel Sliding doors to Workshop
148 | 2 | Provide the sum of R 30 000.00 (thirty thousand rands) for steel roller shutter doors, tracks, etc. | Item |  |  | 30000
148 |  | Steel Sliding doors to Fertilizer Shed
148 | 3 | Provide the sum of R 30 000.00 (thirty thousand rands) for steel roller shutter doors, tracks, etc | Item |  |  | 30000
148 |  | Patching of Drywalls
148 | 4 | Provide the sum of R 30 000.00 (thirty thousand rands) for patching of dry walls in chemical store facility, etc | Item |  |  | 30000
148 |  | Community Liason Officer
148 | 5 | Provide the sum of R 52 000.00 (fifty two thousand rands) for community liason officer | Item |  |  | 52000
148 |  | Interns allowance
148 | 6 | Provide the sum of R 60 000.00 (sixty thousand rands) for Interns allowance | Item |  |  | 60000
148 |  | PSC allowance
148 | 7 | Provide the sum of R 32 000.00 (thirty two thousand rands) for PSC members allowance | Item |  |  | 32000
Bill Total
BILL NO.4 : CONTINGENCIES
149 |  | MONETARY ALLOWANCES
149 |  | The following monetary provisions are to be omitted from the contract sum and used as directed below.
149 |  | Contingencies:
149 | 1 | Provide the sum of R 550 000.00 (five hundred and fifty thousand rands) for Contingencies to be used as instructed by the Principal Agent in terms of clause 17 of the Principal Building Agreement. | Item |  |  | 550000
149 |  | Statutory Increases:
149 | 2 | Provide the amount of R 150 000.00 (one hundred and fifty thousand rands) for CPAP as item 3.2.4 of the contract data of the Preliminaries Bill to be used in terms of clause 32 of the Principal Building Agreement | Item |  |  | 150000
Bill Total
Section Total